## 总表
FCM1_Voted_Calibrated_Airspeed | 指示空速 | kn
FCM1_Voted_Ground_Speed_provisional | 地速 | kn
FCM1_Voted_True_Airspeed | 真空速 | kn
FCM1_Voted_Mach | 马赫数 | NaN
FCM1_Voted_Body_AOA | 机身迎角 | °
FCM1_Stall_Warning_Active | 失速告警 | NaN
FCM1_Voted_Static_Air_Temperature | 静温 | °C
FCM1_Voted_IRS_Pitch_Angle | 俯仰角 | °
FCM1_Voted_IRS_Roll_Angle | 滚转角 | °
FCM1_Voted_IRS_Magnetic_Heading | 航向角 | °
FCM1_Voted_Magnetic_Track_Angle_provisional | 航迹角 | °
FCM1_Voted_IRS_Lateral_Acceleration | 侧向过载 | g
FCM1_Voted_IRS_Flight_Path_Angle | FPA | °
FCM1_Voted_Pressure_Altitude | 气压高度 | ft
FCM1_Voted_Baro_Corrected_Altitude_Baro_Set_1 | 气压修正高度 | ft
IRS1_L261_Hyb_Altitude | GPS高度 | ft
FCM1_Voted_Altitude_Rate | 高度变化率 | ft/min
RA_L_FilteredHeight_BNR | 无线电高度 | ft
FADEC_LA_Selected_N1_Actual | 左N1 | %
FADEC_RA_Selected_N1_Actual | 右N1 | %
FADEC_LA_Selected_TRA_Filtered | 左油门杆位置 | °
FADEC_RA_Selected_TRA_Filtered | 右油门杆位置 | °
FADEC_LA_Selected_EGT_for_Display | 左EGT | °C
FADEC_RA_Selected_EGT_for_Display | 右EGT | °C
FADEC_LA_Selected_N2_Actual_1 | 左N2 | %
FADEC_RA_Selected_N2_Actual_1 | 右N2 | %
FADEC_LA_Selected_Fuel_Flow | 左燃油流量 | kg/h
FADEC_RA_Selected_Fuel_Flow | 右燃油流量 | kg/h
FADEC_LA_Maximum_Fan_Vibration | 左N1振动 | NaN
FADEC_RA_Maximum_Fan_Vibration | 右N1振动 | NaN
FADEC_LA_Maximum_Core_Vibration | 左N2振动 | NaN
FADEC_RA_Maximum_Core_Vibration | 右N2振动 | NaN
FADEC_LA_Selected_Thrust_Reverser_Position | 左反推位置 | NaN
FADEC_RA_Selected_Thrust_Reverser_Position | 右反推位置 | NaN
FADEC_LA_TR_Position_is_Stowed_1 | 左反推收起 | NaN
FADEC_RA_TR_Position_is_Stowed_1 | 右反推收起 | NaN
FADEC_LA_TR_Position_is_Deployed | 左反推展开 | NaN
FADEC_RA_TR_Position_is_Deployed | 右反推展开 | NaN
ECU_A429_Out_1_L176_APU_Operating_Speed | APU转速 | %
ECU_A429_Out_1_L175_Exhaust_Gas_Temperature | APU EGT | °C
Fuel_LRM_A429_Out_1_L251_LWingTank_FuelQuantity_KGS_CHANNEL_A | 左燃油量 | kg
Fuel_LRM_A429_Out_1_L252_RWingTank_FuelQuantity_KGS_CHANNEL_A | 右燃油量 | kg
Fuel_LRM_A429_Out_1_L253_CWingTank_FuelQuantity_KGS_CHANNEL_A | 中燃油量 | kg
Fuel_LRM_A429_Out_1_L250_TotalFuelQuantity_KGS_CHANNEL_A | 总油量 | kg
FCM1_Left_Aileron_Position | 左副翼偏度 | °
FCM1_Right_Aileron_Position | 右副翼偏度 | °
FCM1_Left_Elevator_Position | 左升降舵位置 | °
FCM1_Right_Elevator_Position | 右升降舵位置 | °
FCM1_Rudder_Position | 方向舵 | °
FSECU_2_A429_Out_1_L106_Flap_Position_FSECU2_CMD | 襟翼偏度 | °
FSECU_2_A429_Out_1_L105_Slat_Position_FSECU2_CMD | 缝翼偏度 | °
FCM1_Stabilizer_Position | 水平安定面配平 | °
FCM1_Aileron_Trim_Position | 副翼配平 | °
FCM1_Rudder_Trim_Position | 方向舵配平 | °
FCM1_Flight_Control_Mode | 飞控首飞模式 | NaN
FCM1_Flight_Control_Mode | 飞控直接模式 | NaN
LGCU1_A429_Out_1_L271_NLG_UPLK_prx_Snsr | 前起落架上位锁 | NaN
LGCU1_A429_Out_1_L271_NLG_DNLK_prx_Snsr | 前起落架下位锁 | NaN
LGCU1_A429_Out_1_L274_NLG_WOFFW_prx_Snsr | 前起轮载 | NaN
LGCU1_A429_Out_1_L271_MLG_LH_UPLK_prx_Snsr | 左起落架上位锁 | NaN
LGCU1_A429_Out_1_L271_MLG_LH_DNLK_prx_Snsr | 左起落架下位锁 | NaN
LGCU1_A429_Out_1_L274_MLG_LH_WOFFW_prx_Snsr | 左起轮载 | NaN
LGCU1_A429_Out_1_L271_MLG_RH_UPLK_prx_Snsr | 右起落架上位锁 | NaN
LGCU1_A429_Out_1_L271_MLG_RH_DNLK_prx_Snsr | 右起落架下位锁 | NaN
LGCU1_A429_Out_1_L274_MLG_RH_WOFFW_prx_Snsr | 右起轮载 | NaN
LGCU1_A429_Out_1_L271_LGCL_Selected_Posn_Up | 起落架手柄UP | NaN
LGCU1_A429_Out_1_L271_LGCL_selected_Posn_Down | 起落架手柄DN | NaN
BCMU_A429_Out_1_L114_Left_INBD_Brake_Temperature_BCMU | 左外刹车温度 | °C
BCMU_A429_Out_1_L116_Left_OUTBD_Brake_Temperature_BCMU | 左内刹车温度 | °C
BCMU_A429_Out_1_L115_Right_INBD_Brake_Temperature_BCMU | 右内刹车温度 | °C
BCMU_A429_Out_1_L117_Right_OUTBD_Brake_Temperature_BCMU | 右外刹车温度 | °C
BCMU_A429_Out_1_L70_Left_INBD_Brake_Pressure_BCMU | 左外刹车压力 | Psi
BCMU_A429_Out_1_L72_Left_OUTBD_Brake_Pressure_BCMU | 左内刹车压力 | Psi
BCMU_A429_Out_1_L71_Right_INBD_Brake_Pressure_BCMU | 右内刹车压力 | Psi
BCMU_A429_Out_1_L73_Right_OUTBD_Brake_Pressure_BCMU | 右外刹车压力 | Psi
FCM1_Voted_Calibrated_Airspeed | 空速FMC1 | kn
FCM2_Voted_Calibrated_Airspeed | 空速FMC2 | kn
FCM3_Voted_Calibrated_Airspeed | 空速FMC3 | kn
FCM1_Channel_1_Calibrated_Airspeed | 空速ch1 | kn
FCM1_Channel_2_Calibrated_Airspeed | 空速ch2 | kn
FCM1_Channel_3_Calibrated_Airspeed | 空速ch3 | kn
FCM1_Voted_Ground_Speed_provisional | 地速 | kn
FCM1_Voted_IRS_Pitch_Angle | 俯仰角 FCM1 | °
FCM2_Voted_IRS_Pitch_Angle | 俯仰角 FCM2 | °
FCM3_Voted_IRS_Pitch_Angle | 俯仰角 FCM3 | °
FCM1_Voted_IRS_Roll_Angle | 滚转角 | °
FCM1_Voted_Body_AOA | 机身迎角 | °
NX | 纵向过载 | NaN
NY | 横向过载 | NaN
NZ | 法向过载 | NaN
FCM1_Voted_Pressure_Altitude | 气压高度 FCM1 | ft
FCM2_Voted_Pressure_Altitude | 气压高度 FCM2 | ft
FCM3_Voted_Pressure_Altitude | 气压高度 FCM3 | ft
IRS1_L261_Hyb_Altitude | GPS高度 | ft
FCM1_Voted_Altitude_Rate | 垂直速度 FCM1 | ft/min
FCM2_Voted_Altitude_Rate | 垂直速度 FCM2 | ft/min
FCM3_Voted_Altitude_Rate | 垂直速度 FCM3 | ft/min
FCM1_Voted_IRS_Flight_Path_Angle | 下滑角 | °
THET | 俯仰角（加装） | °
BETA | 侧滑角 | °
FCM1_Channel_1_Total_Pressure | 总压ch1 | mbar
FCM1_Channel_2_Total_Pressure | 总压ch2 | mbar
FCM1_Channel_3_Total_Pressure | 总压ch3 | mbar
FCM1_Voted_Total_Pressure | 总压Voted | mbar
FCM1_Channel_1_Static_Pressure | 静压ch1 | mbar
FCM1_Channel_2_Static_Pressure | 静压ch2 | mbar
FCM1_Channel_3_Static_Pressure | 静压ch3 | mbar
FCM1_Voted_Static_Pressure | 静压Voted | mbar
FCM1_Channel_1_Calibrated_Airspeed | 空速ch1 | kn
FCM1_Channel_2_Calibrated_Airspeed | 空速ch2 | kn
FCM1_Channel_3_Calibrated_Airspeed | 空速ch3 | kn
FCM1_Voted_Calibrated_Airspeed | 空速Voted | kn
ISIS_1_A429_Tx_1A_L206_Calibrated_Airspeed | 空速ISI | kn
FCM1_Channel_1_Pressure_Altitude | 气压高度 ch1 | ft
FCM1_Channel_2_Pressure_Altitude | 气压高度 ch2 | ft
FCM1_Channel_3_Pressure_Altitude | 气压高度 ch3 | ft
FCM1_Voted_Pressure_Altitude | 气压高度 Voted | ft
FCM1_Voted_Altitude_Rate | 垂直速度ADS | ft/min
FCM1_Voted_IRS_Inertial_Vertical_Speed | 垂直速度 IRS | ft/min
ISIS_1_A429_Tx_1A_L212_Altitude_Rate | 垂直速度-ISI | ft/min
FCM1_Voted_Baro_Corrected_Altitude_Baro_Set_1 | 修正气压高度1 | ft
FCM1_Voted_Baro_Corrected_Altitude_Baro_Set_2 | 修正气压高度2 | ft
ISIS_1_A429_Tx_1A_L204_Baro_Corrected_Altitude | 修正气压高度ISI | ft
HF_IDULEFTOUTBOARD_PFD_BAROSET_CURR_HPA_CAPT_L | 修正气压1 | HPA
HF_IDURIGHTOUTBOARD_PFD_BAROSET_CURR_HPA_FO_L | 修正气压2 | HPA
ISIS_1_A429_Tx_1A_L235_Baro_Correction_InHg | 修正气压ISI | HPA
RA_L_FilteredHeight_BNR | 无线电高度表L-RA | ft
RA_R_FilteredHeight_BNR | 无线电高度表R-RA | ft
FCM1_Voted_Static_Air_Temperature | 静温Voted | °
FCM1_Voted_Total_Air_Temperature | 总温Voted | °
FMS1_L312_Ground_Speed | 地速GS | kn
FMS1_L315_Wind_Speed | 风速WS | kn
FCM1_Voted_True_Airspeed | 真空速TAS | kn
FCM1_Voted_Mach | 马赫数Voted | NaN
ADHC1_Monitor_AOA_Right1_Status | 右1迎角传感器加温状态 | NaN
ADHC1_Monitor_Left_TAT_Status | 左总温传感器加温状态 | NaN
ADHC1_Monitor_Left_Pitot_Probe_Status | 左全压探头加温状态 | NaN
ADHC1_Monitor_Left_Static1_Status_Status | 左1静压孔加温状态 | NaN
ADHC1_Monitor_Right_Static1_Status | 右1静压孔加温状态 | NaN
ADHC2_Monitor_AOA_Left1_Status | 左1迎角传感器加温状态 | NaN
ADHC2_Monitor_Left_Pitot_Static_Probe_Status | 左全静压探头加温状态 | NaN
ADHC2_Monitor_Right_Pitot_Static_Probe_Status | 右全静压探头加温状态 | NaN
ADHC3_Monitor_AOA_Left2_Status | 左2迎角传感器加温状态 | NaN
ADHC3_Monitor_AOA_Right2_Status | 右2迎角传感器加温状态 | NaN
ADHC3_Monitor_Right_TAT_Status | 右总温传感器加温状态 | NaN
ADHC3_Monitor_Right_Pitot_Probe_Status | 右全压探头加温状态 | NaN
ADHC3_Monitor_Left_Static3_Status | 左3静压孔加温状态 | NaN
ADHC3_Monitor_Right_Static3_Status | 右3静压孔加温状态 | NaN
IRU_1_429_04_L324_Pitch_Angle | 俯仰角 IRU1 | °
IRU_2_429_04_L324_Pitch_Angle | 俯仰角 IRU2 | °
IRU_3_429_04_L324_Pitch_Angle | 俯仰角 IRU3 | °
FCM1_Voted_IRS_Pitch_Angle | 俯仰角 Voted | °
ISIS_1_A429_Tx_1A_L324_Pitch_Angle | 俯仰角ISI | °
IRU_1_429_04_L325_Roll_Angle | 滚转角 IRU1 | °
IRU_2_429_04_L325_Roll_Angle | 滚转角 IRU2 | °
IRU_3_429_04_L325_Roll_Angle | 滚转角 IRU3 | °
FCM1_Voted_IRS_Roll_Angle | 滚转角Voted | °
ISIS_1_A429_Tx_1A_L325_Roll_Angle | 滚转角ISI | °
IRU_1_429_04_L320_Magnetic_Heading_Heading_8_Hz_Filter | 磁航向 IRU1 | °
IRU_2_429_04_L320_Magnetic_Heading_Heading_8_Hz_Filter | 磁航向 IRU2 | °
IRU_3_429_04_L320_Magnetic_Heading_Heading_8_Hz_Filter | 磁航向 IRU3 | °
FCM1_Voted_IRS_Magnetic_Heading | 磁航向Voted | °
IRU_1_429_04_L331_Body_Long_Accel | 纵向加速度IRU1 | NaN
IRU_2_429_04_L331_Body_Long_Accel | 纵向加速度IRU2 | NaN
IRU_3_429_04_L331_Body_Long_Accel | 纵向加速度IRU3 | NaN
FCM1_Voted_Body_Long_Accel_provisional | 纵向加速度voted | NaN
ISIS_1_A429_Tx_1A_L331_Body_Longitudinal_Acceleration | 纵向加速度ISI | NaN
IRU_1_429_04_L332_Body_Lat_Accel | 横向加速度IRU1 | NaN
IRU_2_429_04_L332_Body_Lat_Accel | 横向加速度IRU2 | NaN
IRU_3_429_04_L332_Body_Lat_Accel | 横向加速度IRU3 | NaN
FCM1_Voted_IRS_Lateral_Acceleration | 横向加速度voted | NaN
ISIS_1_A429_Tx_1A_L332_Body_Lateral_Acceleration | 横向加速度ISI | NaN
IRU_1_429_04_L333_Body_Norm_Accel | 法向加速度IRU1 | NaN
IRU_2_429_04_L333_Body_Norm_Accel | 法向加速度IRU2 | NaN
IRU_3_429_04_L333_Body_Norm_Accel | 法向加速度IRU3 | NaN
FCM1_Voted_Body_Norm_Accel_provisional | 法向加速度voted | NaN
ISIS_1_A429_Tx_1A_L333_Body_Normal_Acceleration | 法向加速度ISI | NaN
L_GLU_ILS_1_L173_LOC_Deviation_NAV1 | L-LOC偏差 | DDM
R_GLU_ILS_1_L173_LOC_Deviation_NAV2 | R-LOC偏差 | DDM
L_GLU_ILS_1_L174_G_S_Deviation_NAV1 | L-GS偏差 | DDM
R_GLU_ILS_1_L174_G_S_Deviation_NAV2 | R-GS偏差 | DDM
FCM1_Voted_Pressure_Altitude | 气压高度 | ft
FCM1_Voted_Calibrated_Airspeed | 指示空速 | kn
FCM1_Voted_Mach | 马赫数 | NaN
FCM1_Voted_IRS_Pitch_Angle | 俯仰角 | °
FCM1_Voted_IRS_Roll_Angle | 滚转角 | °
FCM1_Voted_IRS_Magnetic_Heading | 航向角 | °
BETA | 侧滑角 | °
FCM1_Voted_Body_AOA | 机身迎角 | °
FCM1_Voted_Body_Norm_Accel_provisional | 法向过载 | NaN
FCM1_Voted_Altitude_Rate | 高度变化率 | ft/min
EPS1_L_GCU_POR_V_PHA | LVFG A相电压有效值 | V
EPS1_L_GCU_POR_V_PHB | LVFG B相电压有效值 | V
EPS1_L_GCU_POR_V_PHC | LVFG C相电压有效值 | V
EPS1_L_GCU_LVFG_LOAD | LVFG负载 | kVA
EPS1_L_GCU_VFG_FREQ | LVFG频率 | Hz
EPS1_L_Disc_Switch_FAULT | LVFG滑油告警 | NaN
FADEC_LA_Selected_N2_Actual_1 | L N2 | %
EPS1_R_GCU_POR_V_PHA | RVFG A相电压有效值 | V
EPS1_R_GCU_POR_V_PHB | RVFG B相电压有效值 | V
EPS1_R_GCU_POR_V_PHC | RVFG C相电压有效值 | V
EPS1_R_GCU_RVFG_LOAD | RVFG负载 | kVA
EPS1_R_GCU_VFG_FREQ | RVFG频率 | Hz
EPS1_R_Disc_Switch_FAULT | RVFG滑油告警 | NaN
FADEC_RA_Selected_N2_Actual_1 | R N2 | %
EPS1_CAN_B_SGCU_POR_VOLTAGE_PHA | ASG A相电压有效值 | V
EPS1_CAN_B_SGCU_POR_VOLTAGE_PHB | ASG B相电压有效值 | V
EPS1_CAN_B_SGCU_POR_VOLTAGE_PHC | ASG C相电压有效值 | V
EPS1_CAN_B_SGCU_APU_GEN_LOAD | ASG负载百分比 | NaN
EPS1_CAN_B_SGCU_ASG_FREQ | ASG频率 | Hz
EPS1_R_BPCU_AC_ESS_BUS_PHA_VOLT | 3PH AC ESS BUS A相电压 | V
EPS1_R_BPCU_AC_ESS_FREQ | 3PH AC ESS BUS频率 | Hz
EPS1_L_BPCU_L_AC_BUS_PHA_VOLT | L AC BUS A相电压 | V
EPS1_BPCU_R_AC_BUS_PHA_VOLT | R AC BUS A相电压 | V
EPS1_L_BPCU_L_AC_BUS_OFF | L_BPCU_L_AC_BUS_OFF | NaN
EPS2_R_BPCU_R_AC_BUS_OFF | R_BPCU_R_AC_BUS_OFF | NaN
EPS_R_BPCU_AC_ESS_BUS_OFF | R_BPCU_AC_ESS_BUS_OFF | NaN
EPS1_L_BPCU_AC_ESS_BUS_OFF | L_BPCU_AC_ESS_BUS_OFF | NaN
EPS1_L_BPCU_AC_ESS_BUS_PHA_VOLT | L_BPCU_AC_ESS_BUS_PHA_VOLT | NaN
EPS1_L_BPCU_BATT_PWR_CONFIG | L_BPCU_BATT_PWR_CONFIG | NaN
EPS1_L_BPCU_INV_AC_BUS_OFF | L_BPCU_INV_AC_BUS_OFF | NaN
EPS1_L_GCU_LGC_AUX | LVFG connected to L AC BUS | NaN
EPS1_R_GCU_RGC_AUX | RVFG connected to R AC BUS | NaN
EPS1_R_BPCU_AGC_AUX | ASG connected to AC Tie BUS | NaN
EPS1_L_BPCU_RGLC_AUX | L_BPCU_RGLC_AUX | NaN
EPS1_R_BPCU_RGLC_AUX | R_BPCU_RGLC_AUX | NaN
EPS1_L_BPCU_AC1ER_AUX | 3PH AC ESS BUS connected to 1PH AC BUS | NaN
EPS1_R_BPCU_RACTR_AUX | R AC Tie BUS | NaN
EPS1_L_BPCU_LACTR_AUX | L AC Tie BUS | NaN
EPS1_L_BPCU_LEPR_AUX | L_BPCU_LEPR_AUX | NaN
EPS1_R_BPCU_BTC_AUX | R_BPCU_BTC_AUX | NaN
EPS1_L_BPCU_LACETR_AUX | L_BPCU_LACETR_AUX | NaN
EPS1_R_BPCU_RACETR_AUX | R_BPCU_RACETR_AUX | NaN
EPS1_L_BPCU_LTRU_VOLT | LTRU电压 | V
EPS1_L_BPCU_LTRU_SHUNT_CURRENT | LTRU电流 | A
EPS1_R_BPCU_RTRU_VOLT | RTRU电压 | V
EPS1_R_BPCU_RTRU_SHUNT_CURRENT | RTRU电流 | A
HF_EMPC_EPS_EMPC_A429_Tx_Msg_200_L111_EMPC_DC_ETRU_V_EMPC_DC_ET | ETRU电压 | V
HF_EMPC_EPS_EMPC_A429_Tx_Msg_200_L112_EMPC_ETRU_ISENSE_EMPC_ETR | ETRU电流 | A
EPS1_L_BPCU_L_DC_BUS_VOLT | L DC BUS电压 | V
EPS1_L_BPCU_L_DC_ESS_VOLT | L DC ESS BUS电压 | V
EPS1_R_BPCU_R_DC_BUS_VOLT | R DC BUS电压 | V
EPS1_R_BPCU_R_DC_ESS_VOLT | R DC ESS BUS电压 | V
EPS1_L_BPCU_MAIN_BATT_CURRENT | MAIN BATT电流 | A
EPS1_L_BPCU_MAIN_BATT_DIR_BUS_VOLT | MAIN BATT电压 | V
EPS1_L_BPCU_MAIN_BATT_TEMP_SNS_BPCU_POS | MAIN BATT温度 | °C
EPS1_R_BPCU_APU_BATT_CURRENT | APU BATT电流 | A
EPS1_R_BPCU_APU_BATT_DIR_BUS_VOLT | APU BATT电压 | V
EPS1_R_BPCU_APU_BATT_TEMP_SNS_BPCU_POS | APU BATT温度 | °C
EPS1_L_BPCU_BATT_FLIGHT_CONTROL_VOLTAGE | FC BATT电压 | V
EPS1_L_BPCU_L_DC_BUS_OFF | L_BPCU_L_DC_BUS_OFF | NaN
EPS1_R_BPCU_R_DC_BUS_OFF | R_BPCU_R_DC_BUS_OFF | NaN
EPS1_L_BPCU_L_DC_ESS_BUS_OFF | L_BPCU_L_DC_ESS_BUS_OFF | NaN
EPS1_R_BPCU_R_DC_ESS_BUS_OFF | R_BPCU_R_DC_ESS_BUS_OFF | NaN
EPS1_L_BPCU_XFER_DC_ESS_BUS_OFF | L_BPCU_XFER_DC_ESS_BUS_OFF | NaN
EPS1_R_BPCU_XFER_DC_ESS_BUS_OFF | R_BPCU_XFER_DC_ESS_BUS_OFF | NaN
EPS1_L_BPCU_FC_BR_AUX | L_BPCU_FC_BR_AUX | NaN
EPS1_R_BPCU_FC_BR_AUX | R_BPCU_FC_BR_AUX | NaN
EPS1_L_BPCU_FLIGHT_CONTROL_BUS_OFF | L_BPCU_FLIGHT_CONTROL_BUS_OFF | NaN
EPS1_L_BPCU_LTRU_FAIL | L_BPCU_LTRU_FAIL | NaN
EPS1_R_BPCU_RTRU_FAIL | R_BPCU_RTRU_FAIL | NaN
EPS1_R_BPCU_ETRU_FAIL | R_BPCU_ETRU_FAIL | NaN
EPS1_L_BPCU_LDTC_AUX | L DC BUS connected to L DC ESS BUS | NaN
EPS1_R_BPCU_RDTC_AUX | R DC BUS connected to R DC ESS BUS | NaN
EPS1_L_BPCU_LBLC_AUX | Main BATT selected on | NaN
EPS1_R_BPCU_RBLC_AUX | APU BATT selected on | NaN
EPS1_L_BPCU_DTC_AUX | L_BPCU_DTC_AUX | NaN
EPS1_R_BPCU_DTC_AUX | R_BPCU_DTC_AUX | NaN
EPS1_L_BPCU_LETR_AUX | L DC ESS BUS connected to DC ESS XFER BUS | NaN
EPS1_R_BPCU_RETR_AUX | R DC ESS BUS connected to DC ESS XFER BUS | NaN
EPS2_R_BPCU_INVERTER_GOOD | R_BPCU_INVERTER_GOOD | NaN
EPS1_L_BPCU_ETC_AUX | L_BPCU_ETC_AUX | NaN
EPS1_R_BPCU_ETC_AUX | R_BPCU_ETC_AUX | NaN
EPS1_L_BPCU_LEPR_AUX | EXT PWR connected to AC Tie BUS | NaN
ALERT ID 239 | RAT GEN ON | NaN
ALERT ID 241 | RAT DEPLOYED | NaN
EPS_EMPC_3_L110_EMPC_DC_ESS_TRANSFER_V | EMPC_DC_ESS_TRANSFER_V | V
FCM1_Voted_Calibrated_Airspeed | 指示空速 | kn
FCM1_Voted_Pressure_Altitude | 气压高度 | ft
FCM1_Voted_Mach | 马赫数 | NaN
NZ | 法向过载 | NaN
FCM1_Voted_IRS_Pitch_Angle | 俯仰角 | °
FCM1_Voted_IRS_Roll_Angle | 滚转角 | °
FCM1_Voted_IRS_Magnetic_Heading | 航向 | °
FCM1_Voted_Body_AOA | 迎角 | °
BETA | 侧滑角 | °
FCM1_Voted_Altitude_Rate | 垂直速度 | ft/min
FCM1_Voted_Static_Air_Temperature | SAT | °C
IASC1A_ARINC_OUT_L270_MAN_PRESS_ON | 压力控制手动模式 | NaN
IASC1B_ARINC_OUT_L205_CPCS_Cabin_Man_Rate_Of_Change | 压力控制变化率 | ft/min
IASC1A_ARINC_OUT_L270_LDG_ALT_MAN | 着陆标高手动模式 | NaN
IASC1A_ARINC_OUT_L204_CPCS_SELECTED_LANDING_ALTITUDE | 着陆标高选择值 | ft
IASC1A_ARINC_OUT_L203_CPCS_COMPUTED_LANDING_ALTITUDE | 着陆标高计算值 | ft
IASC1A_ARINC_OUT_L270_EMER_DEPRESS_ON | EMER DEPRESS | NaN
IASC1A_ARINC_OUT_L270_DITCHING_ON | DITCHING | NaN
IASC1A_ARINC_OUT_L202_CPCS_CABIN_DIFFERENTIAL_PRESSURE | ΔP | psi
IASC1A_ARINC_OUT_L200_CPCS_CABIN_ALTITUDE | CAB ALT | ft
IASC1A_ARINC_OUT_L201_CPCS_CABIN_RATE_OF_CHANGE | CAB RATE | ft/min
IASC1A_ARINC_OUT_L207_CPCS_OFV_POSITION | OFV位置 | °
IASC2A_ARINC_OUT_L206_CPCS_TRV_POSITION | TRV位置 | °
IASC1A_ARINC_OUT_L271_HPV_OPEN | L HPV | NaN
IASC2A_ARINC_OUT_L271_HPV_OPEN | R HPV | NaN
FADEC_LA_IP_Pressure_Stage_4_Calculated | L IP PRE | psia
FADEC_RA_IP_Pressure_Stage_4_Calculated | R IP PRE | psia
FADEC_LA_HP_Pressure_Selected_PS3 | L HP PS3 | psia
FADEC_RA_HP_Pressure_Selected_PS3 | R HP PS3 | psia
FADEC_LA_Selected_P3B | L HP P3B | psia
FADEC_RA_Selected_P3B | R HP P3B | psia
FADEC_LA_IP_Temp_Stage_4_Calculated | L IP TEM | °C
FADEC_RA_IP_Temp_Stage_4_Calculated | R IP TEM | °C
FADEC_LA_HP_Temp_Selected_T3 | L HP TEM | °C
FADEC_RA_HP_Temp_Selected_T3 | R HP TEM | °C
IASC1A_ARINC_OUT_L113_BAS_BLEED_TEMP | L BTS | °C
IASC2A_ARINC_OUT_L113_BAS_BLEED_TEMP | R BTS | °C
IASC1A_ARINC_OUT_L220_BAS_BLEED_PRESSURE | L BPS | psi
IASC2A_ARINC_OUT_L220_BAS_BLEED_PRESSURE | R BPS | psi
IASC1A_ARINC_OUT_L115_BAS_BLEED_MONITORING_PRESSURE | L BMPS | psi
IASC2A_ARINC_OUT_L115_BAS_BLEED_MONITORING_PRESSURE | R BMPS | psi
IASC1A_ARINC_OUT_L271_PRSOV_OPEN | L PRSOV | NaN
IASC2A_ARINC_OUT_L271_PRSOV_OPEN | R PRSOV | NaN
IASC1A_ARINC_OUT_L271_BLEED_OFF | L BLEED | NaN
IASC2A_ARINC_OUT_L271_BLEED_OFF | R BLEED | NaN
IASC1B_ARINC_OUT_L271_CBV_FO | XBLEED（FO） | NaN
IASC1B_ARINC_OUT_L271_CBV_FC | XBLEED（FC） | NaN
IASC1A_ARINC_OUT_L271_APU_BLEED_ON | APU BLEED | NaN
IASC1A_ARINC_IN_AV1_L52_ERAIA_FO | RAM AIR(FO) | NaN
IASC1A_ARINC_IN_AV1_L52_ERAIA_FC | RAM AIR(FC) | NaN
IASC1A_ARINC_OUT_L260_FCV_OPEN | L FCV | NaN
IASC2A_ARINC_OUT_L260_FCV_OPEN | R FCV | NaN
IASC1A_ARINC_OUT_L272_PACK_OFF | L PACK | NaN
IASC2A_ARINC_OUT_L272_PACK_OFF | R PACK | NaN
IASC1A_ARINC_OUT_L272_TRIM_AIR_OFF | TRIM | NaN
IASC1A_ARINC_OUT_L276_RECIRC_OFF | RECIRC | NaN
ECU_A429_Out_1_L272_Bleed_Air_Valve_Open_Position | APUBAV | NaN
FADEC_LA_SAV_Status | L SAV | NaN
FADEC_RA_SAV_Status | R SAV | NaN
IASC1A_ARINC_OUT_L210_ACS_ASS_ZONE_SELECTED_TEMPERATURE | COCKPIT Selected T | °C
IASC1A_ARINC_OUT_L214_ACS_ADJ_ZONE_SELECTED_TEMPERATURE | FWD CABIN Selected T | °C
IASC2A_ARINC_OUT_L210_ACS_ASS_ZONE_SELECTED_TEMPERATURE | AFT CABIN Selected T | °C
IASC1A_ARINC_OUT_L213_ACS_ASS_ZONE_ACTUAL_TEMPERATURE | COCKPIT Actual T | °C
IASC1A_ARINC_OUT_L217_ACS_ADJ_ZONE_ACTUAL_TEMPERATURE | FWD CABIN Actual T | °C
IASC2A_ARINC_OUT_L213_ACS_ASS_ZONE_ACTUAL_TEMPERATURE | AFT CABIN Actual T | °C
IASC1A_ARINC_OUT_L274_WAIV_OPEN | L WAIV | NaN
IASC2A_ARINC_OUT_L274_WAIV_OPEN | R WAIV | NaN
FADEC_LA_Selected_NAI_Switch_Position | L NAI | NaN
FADEC_RA_Selected_NAI_Switch_Position | R NAI | NaN
IDS_L_ID_ICE | L ID | NaN
IDS_R_ID_ICE | R ID | NaN
FADEC_LA_NAI_Duct_Pressure_Upstream | L NAI上游压力 | psi
FADEC_LA_NAI_Duct_Pressure_Downstream | L NAI下游压力 | psi
FADEC_RA_NAI_Duct_Pressure_Upstream | R NAI上游压力 | psi
FADEC_RA_NAI_Duct_Pressure_Downstream | R NAI下游压力 | psi
IASC1A_ARINC_OUT_L320_FWD_AVENTS_1_AFT_AVENTS_TEMP | 前EE舱温度1 | °C
IASC2A_ARINC_OUT_L217_ACS_ADJ_ZONE_ACTUAL_TEMPERATURE | 前EE舱温度2 | °C
IASC2A_ARINC_OUT_L320_FWD_AVENTS_1_AFT_AVENTS_TEMP | 中EE舱温度 | °C
IASC1A_ARINC_OUT_L314_FWD_CED1_BLOWING_MASS_FLOW | 前CED1流量 | lb/min
IASC1A_ARINC_OUT_L312_FWD_CED2_BLOWING_MASS_FLOW | 前CED2流量 | lb/min
IASC1A_ARINC_OUT_L316_AFT_CED_BLOWING_MASS_FLOW | 后CED流量 | lb/min
IASC1A_ARINC_OUT_L315_FWD_CED1_BLOWING_TEMPERATURE | 前CED1温度 | °C
IASC2A_ARINC_OUT_L313_FWD_CED2_BLOWING_TEMPERATURE | 前CED2温度 | °C
IASC1A_ARINC_OUT_L317_AFT_CED_BLOWING_TEMPERATURE | 后CED温度 | °C
FCM1_Voted_Pressure_Altitude | 气压高度 | m
RA_L_FilteredHeight_BNR | 无线电高度 | ft
FCM1_Voted_Calibrated_Airspeed | 指示空速 | kn
FCM1_Voted_Mach | 马赫数 | NaN
FCM1_Voted_IRS_Pitch_Angle | 俯仰角 | °
FCM1_Voted_IRS_Roll_Angle | 滚转角 | °
FCM1_Voted_IRS_Magnetic_Heading | 航向角 | °
BETA | 侧滑角 | °
FCM1_Voted_Body_AOA | 迎角 | °
NZ | 法向过载 | NaN
FCM1_Voted_Altitude_Rate | 垂直速度 | ft/min
HYDIMC_A429_Out_1_L174_PRESS_SYS1_T1A | 1#系统压力 | PSI
HYDIMC_A429_Out_1_L174_PRESS_SYS2_T1A | 2#系统压力 | PSI
HYDIMC_A429_Out_1_L174_PRESS_SYS3_T1A | 3#系统压力 | PSI
HYDIMC_A429_Out_1_L175_TEMP_SYS1_T1A | 1#系统温度 | °C
HYDIMC_A429_Out_1_L175_TEMP_SYS2_T1A | 2#系统温度 | °C
HYDIMC_A429_Out_1_L175_TEMP_SYS3_T1A | 3#系统温度 | °C
HYDIMC_A429_Out_1_L173_QTY_SYS1_T1A | 1#系统油量 | %
HYDIMC_A429_Out_1_L173_QTY_SYS2_T1A | 2#系统油量 | %
HYDIMC_A429_Out_1_L173_QTY_SYS3_T1A | 3#系统油量 | %
HYDIMC_A429_Out_1_L145_HYD_EDP_1A_FAIL_T1A | EDP 1A 失效 | NaN
HYDIMC_A429_Out_1_L145_HYD_PUMP_1B_FAIL_T1A | EMP 1B 失效 | NaN
HYDIMC_A429_Out_1_L145_HYD_EDP_2A_FAIL_T1A | EDP 2A 失效 | NaN
HYDIMC_A429_Out_1_L145_HYD_PUMP_3A_FAIL_T1A | EMP 3A 失效 | NaN
HYDIMC_A429_Out_1_L145_HYD_PUMP_3B_FAIL_T1A | EMP 3B 失效 | NaN
HYDIMC_A429_Out_1_L145_HYD_PTU_FAIL_T1A | PTU 失效 | NaN
HYDIMC_A429_Out_1_L147_SW_FWSOV_CLOSED_EDP1_T1A | Hydraulic System 1 EDP 1 Firewall Shutoff Valve Closed | NaN
HYDIMC_A429_Out_1_L147_SW_FWSOV_OPEN_EDP1_T1A | Hydraulic System 1 EDP 1 Firewall Shutoff Valve Open | NaN
HYDIMC_A429_Out_1_L147_SW_FWSOV_CLOSED_EDP2_T1A | Hydraulic System 2 EDP 2 Firewall Shutoff Valve Closed | NaN
HYDIMC_A429_Out_1_L147_SW_FWSOV_OPEN_EDP2_T1A | Hydraulic System 2 EDP 2 Firewall Shutoff Valve Open | NaN
HYDIMC_A429_Out_1_L147_SW_PRESS_HI_EDP1_T1A | EDP 1 高压 | NaN
HYDIMC_A429_Out_1_L147_SW_PRESS_HI_EDP2_T1A | EDP 2 高压 | NaN
HYDIMC_A429_Out_1_L147_SW_PRESS_HI_EMP1B_T1A | EMP 1B 高压 | NaN
HYDIMC_A429_Out_1_L147_SW_PRESS_HI_EMP3A_T1A | EMP 3A 高压 | NaN
HYDIMC_A429_Out_1_L147_SW_PRESS_HI_EMP3B_T1A | EMP 3B 高压 | NaN
HYDIMC_A429_Out_1_L147_SW_PRESS_HI_PTU_T1A | PTU 高压 | NaN
HYDIMC_A429_Out_1_L147_SW_PRESS_LO_EDP1_T1A | EDP 1 低压 | NaN
HYDIMC_A429_Out_1_L147_SW_PRESS_LO_EDP2_T1A | EDP 2 低压 | NaN
HYDIMC_A429_Out_1_L147_SW_PRESS_LO_EMP1B_T1A | EMP 1B 低压 | NaN
HYDIMC_A429_Out_1_L147_SW_PRESS_LO_EMP3A_T1A | EMP 3A 低压 | NaN
HYDIMC_A429_Out_1_L147_SW_PRESS_LO_EMP3B_T1A | EMP 3B 低压 | NaN
HYDIMC_A429_Out_1_L147_SW_PRESS_LO_PTU_T1A | PTU 低压 | NaN
HYDIMC_A429_Out_1_L146_HYD_1_SOV_FAIL_T1A | SOV1失效 | NaN
HYDIMC_A429_Out_1_L146_HYD_2_SOV_FAIL_T1A | SOV2失效 | NaN
HYDIMC_A429_In_1_L273_LEFT_ENG_FIRE_EXT_SYS_ARMED_FPS_R1A | 左发防火按压开关 | NaN
HYDIMC_A429_In_1_L273_RIGHT_ENG_FIRE_EXT_SYS_ARMED_FPS_R1A | 右发防火按压开关 | NaN
HYDIMC_A429_In_1_L274_EDP1_CMD_DEPRESS_EEC1A_R1A | EDP1卸荷指令 | NaN
HYDIMC_A429_In_1_L274_EDP2_CMD_DEPRESS_EEC2A_R1A | EDP2卸荷指令 | NaN
HYDIMC_A429_In_1_L274_L_TLA_TAKEOFF_EEC1A_R1A | 左发起飞油门杆位置信号 | NaN
HYDIMC_A429_In_1_L274_L_ENG_RUNNING_EEC1A_R1A | 左发工作信号 | NaN
HYDIMC_A429_In_1_L274_R_TLA_TAKEOFF_EEC2A_R1A | 右发起飞油门杆位置信号 | NaN
HYDIMC_A429_In_1_L274_R_ENG_RUNNING_EEC2A_R1A | 右发工作信号 | NaN
HYDIMC_A429_In_1_L275_AG_WOW_LGCU1C_R1A | 轮载信号 | NaN
HYDIMC_A429_In_1_L351_PARK_BRAKE_ON_BCMU_R1A | 停留刹车 | NaN
HYDIMC_A429_In_1_L271_PTU_SW_ICCP_CAN_A_R1A | 来自CAN_A总线的PTU开关 | NaN
HYDIMC_A429_In_1_L271_EMP1B_SW_ICCP_CAN_A_R1A | 来自CAN_A总线的EMP1B开关 | NaN
HYDIMC_A429_In_1_L271_EMP3A_SW_ICCP_CAN_A_R1A | 来自CAN_A总线的EMP3A开关 | NaN
HYDIMC_A429_In_1_L271_EMP3B_SW_ICCP_CAN_A_R1A | 来自CAN_A总线的EMP3B开关 | NaN
HYDIMC_A429_In_1_L272_FWSOV1_SW_ICCP_R1A | 防火切断阀1开关 | NaN
HYDIMC_A429_In_1_L272_FWSOV2_SW_ICCP_R1A | 防火切断阀2开关 | NaN
HYDIMC_A429_In_1_L107_DETENT_CMD0_FSECU1C_R1A | 襟翼操纵杆位置F0 | NaN
HYDIMC_A429_In_1_L107_DETENT_CMD1_FSECU1C_R1A | 襟翼操纵杆位置F1 | NaN
HYDIMC_A429_In_1_L107_DETENT_CMD2_FSECU1C_R1A | 襟翼操纵杆位置F2 | NaN
HYDIMC_A429_In_1_L107_DETENT_CMD3_FSECU1C_R1A | 襟翼操纵杆位置F3 | NaN
HYDIMC_A429_In_1_L107_DETENT_CMD_FULL1_FSECU1C_R1A | 襟翼操纵杆位置FULL | NaN
HYDIMC_A429_In_1_L74_EMP1B_TEMP_RDIU_R1A | EMP1B温度 | NaN
HYDIMC_A429_In_1_L75_EMP3A_TEMP_RDIU_R1A | EMP3A温度 | NaN
HYDIMC_A429_In_1_L76_EMP3B_TEMP_RDIU_R1A | EMP3B温度 | NaN
FCM1_Voted_Ground_Speed_provisional | 地速 | kn
RA_L_FilteredHeight_BNR | 无线电高度 | ft
FCM1_Voted_Pressure_Altitude | 气压高度 | m
FCM1_Voted_Calibrated_Airspeed | 指示空速 | kn
FCM1_Voted_Mach | 马赫数 | NaN
BETA | 侧滑角 | °
FCM1_Voted_IRS_Pitch_Angle | 俯仰角 | °
FCM1_Voted_IRS_Roll_Angle | 滚转角 | °
FCM1_Voted_IRS_Magnetic_Heading | 航向角 | °
FCM1_Voted_Body_AOA | 迎角 | °
NZ | 法向过载 | NaN
FCM1_Voted_Altitude_Rate | 垂直速度 | ft/min
LGCU1_A429_Out_1_L271_LGCL_Selected_Posn_Up | 起落架收放手柄UP位 | NaN
LGCU1_A429_Out_1_L271_LGCL_selected_Posn_Down | 起落架收放手柄DOWN位 | NaN
LGCU1_A429_Out_1_L275_DI_MON_AES_GND_DISC | 备份放开关打开 | NaN
LGCU1_A429_Out_1_L271_NLG_UPLK_prx_Snsr | 前起上位锁 | NaN
LGCU1_A429_Out_1_L271_NLG_DNLK_prx_Snsr | 前起下位锁 | NaN
LGCU1_A429_Out_1_L271_MLG_LH_UPLK_prx_Snsr | 左主起上位锁 | NaN
LGCU1_A429_Out_1_L271_MLG_LH_DNLK_prx_Snsr | 左主起下位锁 | NaN
LGCU1_A429_Out_1_L271_MLG_RH_UPLK_prx_Snsr | 右主起上位锁 | NaN
LGCU1_A429_Out_1_L271_MLG_RH_DNLK_prx_Snsr | 右主起下位锁 | NaN
LGCU1_A429_Out_1_L272_NLG_LH_Door_Open_prx_Snsr | 前起左舱门打开 | NaN
LGCU1_A429_Out_1_L272_NLG_LH_Door_Clsd_prx_Snsr | 前起左舱门关闭 | NaN
LGCU1_A429_Out_1_L272_NLG_RH_Door_Open_prx_Snsr | 前起右舱门打开 | NaN
LGCU1_A429_Out_1_L272_NLG_RH_Door_Clsd_prx_Snsr | 前起右舱门关闭 | NaN
LGCU1_A429_Out_1_L272_MLG_LH_Door_Open_prx_Snsr | 左主起舱门打开 | NaN
LGCU1_A429_Out_1_L272_MLG_LH_Door_Clsd_prx_Snsr | 左主起舱门关闭 | NaN
LGCU1_A429_Out_1_L272_MLG_RH_Door_Open_prx_Snsr | 右主起舱门打开 | NaN
LGCU1_A429_Out_1_L272_MLG_RH_Door_Clsd_prx_Snsr | 右主起舱门关闭 | NaN
LGCU1_A429_Out_1_L274_MLG_LH_WOFFW_prx_Snsr | 左主起轮载 | NaN
LGCU1_A429_Out_1_L274_MLG_RH_WOFFW_prx_Snsr | 右主起轮载 | NaN
LGCU1_A429_Out_1_L274_NLG_WOFFW_prx_Snsr | 前起轮载 | NaN
LGCU1_A429_Out_1_L140_Steering_Tiller_Cmd_Pilot | 主驾驶转弯手轮角度 | °
LGCU1_A429_Out_1_L143_Steering_Tiller_Cmd_CoPilot | 副驾驶转弯手轮角度 | °
LGCU1_A429_Out_1_L270_Pilot_Pedal_Disconnect | 主驾驶脚蹬转弯断开 | NaN
LGCU1_A429_Out_1_L270_CoPilot_Pedal_Disconnect | 副驾驶脚蹬转弯断开 | NaN
LGCU1_A429_Out_1_L162_Steering_Fdbk_from_MonCh | 前轮转弯角 | °
FCM_1_429_LGCU1_L220_BNR_Steering_Command | 方向舵脚蹬指令 | °
LGCU1_A429_Out_1_L270_Steering_Off | 前轮转弯解除 | NaN
LGCU1_A429_Out_1_L270_NWS_Switch_On | 前轮转弯接通 | NaN
LGCU1_A429_Out_1_L270_Steering_Fault | 转弯失效 | NaN
BCMU_A429_Out_1_L170_Left_Pilot_Pedal_Position_BCMU | 主驾驶左脚蹬刹车位置 | %
BCMU_A429_Out_1_L171_Right_Pilot_Pedal_Position_BCMU | 主驾驶右脚蹬刹车位置 | %
BCMU_A429_Out_1_L172_Left_CO_Pilot_Pedal_Position_BCMU | 副驾驶左脚蹬刹车位置 | %
BCMU_A429_Out_1_L173_Right_CO_Pilot_Pedal_Position_BCMU | 副驾驶右脚蹬刹车位置 | %
BCMU_A429_Out_1_L174_NML_SOV_Voltage_Status_BCMU | 正常系统SOV电压状态 | NaN
ABCU_A429_Out_2_L174_ALT_SOV_Voltage_Status_ABCU | 备份系统SOV电压状态 | NaN
BCMU_A429_Out_1_L174_Left_INBD_Pressure_Command_BCMU | 左内刹车指令 | psi
BCMU_A429_Out_1_L175_Right_INBD_Pressure_Command_BCMU | 右内刹车指令 | psi
BCMU_A429_Out_1_L176_Left_OUTBD_Pressure_Command_BCMU | 左外刹车指令 | psi
BCMU_A429_Out_1_L177_Right_OUTBD_Pressure_Command_BCMU | 右外刹车指令 | psi
BCMU_A429_Out_1_L70_Left_INBD_Brake_Pressure_BCMU | 左内刹车压力 | psi
BCMU_A429_Out_1_L72_Left_OUTBD_Brake_Pressure_BCMU | 左外刹车压力 | psi
BCMU_A429_Out_1_L71_Right_INBD_Brake_Pressure_BCMU | 右内刹车压力 | psi
BCMU_A429_Out_1_L73_Right_OUTBD_Brake_Pressure_BCMU | 右外刹车压力 | psi
ABCU_A429_Out_2_L174_ALT_Left_INBD_Pressure_Command_ABCU | 备份左刹车指令 | psi
ABCU_A429_Out_2_L175_ALT_Right_INBD_Pressure_Command_ABCU | 备份右刹车指令 | psi
ABCU_A429_Out_2_L70_ALT_Left_Brake_Pressure_ABCU | 备份左刹车压力 | psi
ABCU_A429_Out_2_L71_ALT_Right_Brake_Pressure_ABCU | 备份右刹车压力 | psi
BCMU_A429_Out_1_L004_Left_INBD_Wheelspeed_BCMU | 左内主起轮速 | ft/sec
BCMU_A429_Out_1_L006_Left_OUTBD_Wheelspeed_BCMU | 左外主起轮速 | ft/sec
BCMU_A429_Out_1_L005_Right_INBD_Wheelspeed_BCMU | 右内主起轮速 | ft/sec
BCMU_A429_Out_1_L007_Right_OUTBD_Wheelspeed_BCMU | 右外主起轮速 | ft/sec
BCMU_A429_Out_1_L114_Left_INBD_Brake_Temperature_BCMU | 左内刹车温度 | °C
BCMU_A429_Out_1_L116_Left_OUTBD_Brake_Temperature_BCMU | 左外刹车温度 | °C
BCMU_A429_Out_1_L115_Right_INBD_Brake_Temperature_BCMU | 右内刹车温度 | °C
BCMU_A429_Out_1_L117_Right_OUTBD_Brake_Temperature_BCMU | 右外刹车温度 | °C
BCMU_A429_Out_1_L64_Left_Nose_Tire_Pressure_BCMU | 前左轮胎压力 | psig
BCMU_A429_Out_1_L65_Right_Nose_Tire_Pressure_BCMU | 前右轮胎压力 | psig
BCMU_A429_Out_1_L60_Left_INBD_Tire_Pressure_BCMU | 左内轮胎压力 | psig
BCMU_A429_Out_1_L62_Left_OUTBD_Tire_Pressure_BCMU | 左外轮胎压力 | psig
BCMU_A429_Out_1_L61_Right_INBD_Tire_Pressure_BCMU | 右内轮胎压力 | psig
BCMU_A429_Out_1_L63_Right_OUTBD_Tire_Pressure_BCMU | 右外轮胎压力 | psig
BCMU_A429_Out_1_L367_Normal_Accumulator_Pressure_BCMU | 刹车蓄压器压力 | PSI
BCMU_A429_Out_1_L351_AUTO_BRK_RTO_BCMU | 自动刹车RTO | NaN
BCMU_A429_Out_1_L351_AUTO_BRK_HI_BCMU | 自动刹车HI | NaN
BCMU_A429_Out_1_L351_AUTO_BRK_MED_BCMU | 自动刹车MED | NaN
BCMU_A429_Out_1_L351_AUTO_BRK_LOW_BCMU | 自动刹车LO | NaN
BCMU_A429_Out_1_L051_ANTISKID_OFF_BCMU | 防滑关闭 | NaN
ABCU_A429_Out_2_L051_BRK_ALT_ACTIVE_ABCU | BRK ALT ACTIVE | NaN
BCMU_A429_Out_1_L051_AUTO_BRK_FAULT_BCMU | AUTO BRK FAULT | NaN
BCMU_A429_Out_1_L351_PARK_BRK_ON_BCMU | 停留刹车 | NaN
LGCU1_A429_Out_1_L273_NLG_Uplocked | NLG Uplocked | NaN
LGCU1_A429_Out_1_L273_NLG_Dnlocked | NLG Downlocked | NaN
LGCU1_A429_Out_1_L273_All_Gear_Uplocked | All Gear Uplocked | NaN
LGCU1_A429_Out_1_L273_All_Gear_Dnlocked | All Gear Downlocked | NaN
LGCU1_A429_Out_1_L273_All_LG_Door_open | All LG Door open | NaN
LGCU1_A429_Out_1_L273_All_LG_Door_Clsd | All LG Door closed | NaN
LGCU1_A429_Out_1_L275_All_Gear_WOW | All Gear WOW | NaN
LGCU1_A429_Out_1_L275_MLG_WOW_LH_RH | MLG WOW (LH and RH) | NaN

## 性能
FCM1_Voted_Calibrated_Airspeed | 指示空速 | kn
FCM1_Voted_Ground_Speed_provisional | 地速 | kn
FCM1_Voted_True_Airspeed | 真空速 | kn
FCM1_Voted_Mach | 马赫数 | NaN
FCM1_Voted_Body_AOA | 机身迎角 | °
FCM1_Stall_Warning_Active | 失速告警 | NaN
FCM1_Voted_Static_Air_Temperature | 静温 | °C
FCM1_Voted_IRS_Pitch_Angle | 俯仰角 | °
FCM1_Voted_IRS_Roll_Angle | 滚转角 | °
FCM1_Voted_IRS_Magnetic_Heading | 航向角 | °
FCM1_Voted_Magnetic_Track_Angle_provisional | 航迹角 | °
FCM1_Voted_IRS_Lateral_Acceleration | 侧向过载 | g
FCM1_Voted_IRS_Flight_Path_Angle | FPA | °
FCM1_Voted_Pressure_Altitude | 气压高度 | ft
FCM1_Voted_Baro_Corrected_Altitude_Baro_Set_1 | 气压修正高度 | ft
IRS1_L261_Hyb_Altitude | GPS高度 | ft
FCM1_Voted_Altitude_Rate | 高度变化率 | ft/min
RA_L_FilteredHeight_BNR | 无线电高度 | ft
FADEC_LA_Selected_N1_Actual | 左N1 | %
FADEC_RA_Selected_N1_Actual | 右N1 | %
FADEC_LA_Selected_TRA_Filtered | 左油门杆位置 | °
FADEC_RA_Selected_TRA_Filtered | 右油门杆位置 | °
FADEC_LA_Selected_EGT_for_Display | 左EGT | °C
FADEC_RA_Selected_EGT_for_Display | 右EGT | °C
FADEC_LA_Selected_N2_Actual_1 | 左N2 | %
FADEC_RA_Selected_N2_Actual_1 | 右N2 | %
FADEC_LA_Selected_Fuel_Flow | 左燃油流量 | kg/h
FADEC_RA_Selected_Fuel_Flow | 右燃油流量 | kg/h
FADEC_LA_Maximum_Fan_Vibration | 左N1振动 | NaN
FADEC_RA_Maximum_Fan_Vibration | 右N1振动 | NaN
FADEC_LA_Maximum_Core_Vibration | 左N2振动 | NaN
FADEC_RA_Maximum_Core_Vibration | 右N2振动 | NaN
FADEC_LA_Selected_Thrust_Reverser_Position | 左反推位置 | NaN
FADEC_RA_Selected_Thrust_Reverser_Position | 右反推位置 | NaN
FADEC_LA_TR_Position_is_Stowed_1 | 左反推收起 | NaN
FADEC_RA_TR_Position_is_Stowed_1 | 右反推收起 | NaN
FADEC_LA_TR_Position_is_Deployed | 左反推展开 | NaN
FADEC_RA_TR_Position_is_Deployed | 右反推展开 | NaN
ECU_A429_Out_1_L176_APU_Operating_Speed | APU转速 | %
ECU_A429_Out_1_L175_Exhaust_Gas_Temperature | APU EGT | °C
Fuel_LRM_A429_Out_1_L251_LWingTank_FuelQuantity_KGS_CHANNEL_A | 左燃油量 | kg
Fuel_LRM_A429_Out_1_L252_RWingTank_FuelQuantity_KGS_CHANNEL_A | 右燃油量 | kg
Fuel_LRM_A429_Out_1_L253_CWingTank_FuelQuantity_KGS_CHANNEL_A | 中燃油量 | kg
Fuel_LRM_A429_Out_1_L250_TotalFuelQuantity_KGS_CHANNEL_A | 总油量 | kg
FCM1_Left_Aileron_Position | 左副翼偏度 | °
FCM1_Right_Aileron_Position | 右副翼偏度 | °
FCM1_Left_Elevator_Position | 左升降舵位置 | °
FCM1_Right_Elevator_Position | 右升降舵位置 | °
FCM1_Rudder_Position | 方向舵 | °
FSECU_2_A429_Out_1_L106_Flap_Position_FSECU2_CMD | 襟翼偏度 | °
FSECU_2_A429_Out_1_L105_Slat_Position_FSECU2_CMD | 缝翼偏度 | °
FCM1_Stabilizer_Position | 水平安定面配平 | °
FCM1_Aileron_Trim_Position | 副翼配平 | °
FCM1_Rudder_Trim_Position | 方向舵配平 | °
FCM1_Flight_Control_Mode | 飞控首飞模式 | NaN
FCM1_Flight_Control_Mode | 飞控直接模式 | NaN
LGCU1_A429_Out_1_L271_NLG_UPLK_prx_Snsr | 前起落架上位锁 | NaN
LGCU1_A429_Out_1_L271_NLG_DNLK_prx_Snsr | 前起落架下位锁 | NaN
LGCU1_A429_Out_1_L274_NLG_WOFFW_prx_Snsr | 前起轮载 | NaN
LGCU1_A429_Out_1_L271_MLG_LH_UPLK_prx_Snsr | 左起落架上位锁 | NaN
LGCU1_A429_Out_1_L271_MLG_LH_DNLK_prx_Snsr | 左起落架下位锁 | NaN
LGCU1_A429_Out_1_L274_MLG_LH_WOFFW_prx_Snsr | 左起轮载 | NaN
LGCU1_A429_Out_1_L271_MLG_RH_UPLK_prx_Snsr | 右起落架上位锁 | NaN
LGCU1_A429_Out_1_L271_MLG_RH_DNLK_prx_Snsr | 右起落架下位锁 | NaN
LGCU1_A429_Out_1_L274_MLG_RH_WOFFW_prx_Snsr | 右起轮载 | NaN
LGCU1_A429_Out_1_L271_LGCL_Selected_Posn_Up | 起落架手柄UP | NaN
LGCU1_A429_Out_1_L271_LGCL_selected_Posn_Down | 起落架手柄DN | NaN
BCMU_A429_Out_1_L114_Left_INBD_Brake_Temperature_BCMU | 左外刹车温度 | °C
BCMU_A429_Out_1_L116_Left_OUTBD_Brake_Temperature_BCMU | 左内刹车温度 | °C
BCMU_A429_Out_1_L115_Right_INBD_Brake_Temperature_BCMU | 右内刹车温度 | °C
BCMU_A429_Out_1_L117_Right_OUTBD_Brake_Temperature_BCMU | 右外刹车温度 | °C
BCMU_A429_Out_1_L70_Left_INBD_Brake_Pressure_BCMU | 左外刹车压力 | Psi
BCMU_A429_Out_1_L72_Left_OUTBD_Brake_Pressure_BCMU | 左内刹车压力 | Psi
BCMU_A429_Out_1_L71_Right_INBD_Brake_Pressure_BCMU | 右内刹车压力 | Psi
BCMU_A429_Out_1_L73_Right_OUTBD_Brake_Pressure_BCMU | 右外刹车压力 | Psi
FCM1_Voted_Calibrated_Airspeed | 空速FMC1 | kn
FCM2_Voted_Calibrated_Airspeed | 空速FMC2 | kn
FCM3_Voted_Calibrated_Airspeed | 空速FMC3 | kn
FCM1_Channel_1_Calibrated_Airspeed | 空速ch1 | kn
FCM1_Channel_2_Calibrated_Airspeed | 空速ch2 | kn
FCM1_Channel_3_Calibrated_Airspeed | 空速ch3 | kn
FCM1_Voted_Ground_Speed_provisional | 地速 | kn
FCM1_Voted_IRS_Pitch_Angle | 俯仰角 FCM1 | °
FCM2_Voted_IRS_Pitch_Angle | 俯仰角 FCM2 | °
FCM3_Voted_IRS_Pitch_Angle | 俯仰角 FCM3 | °
FCM1_Voted_IRS_Roll_Angle | 滚转角 | °
FCM1_Voted_Body_AOA | 机身迎角 | °
NX | 纵向过载 | NaN
NY | 横向过载 | NaN
NZ | 法向过载 | NaN
FCM1_Voted_Pressure_Altitude | 气压高度 FCM1 | ft
FCM2_Voted_Pressure_Altitude | 气压高度 FCM2 | ft
FCM3_Voted_Pressure_Altitude | 气压高度 FCM3 | ft
IRS1_L261_Hyb_Altitude | GPS高度 | ft
FCM1_Voted_Altitude_Rate | 垂直速度 FCM1 | ft/min
FCM2_Voted_Altitude_Rate | 垂直速度 FCM2 | ft/min
FCM3_Voted_Altitude_Rate | 垂直速度 FCM3 | ft/min
FCM1_Voted_IRS_Flight_Path_Angle | 下滑角 | °
THET | 俯仰角（加装） | °
BETA | 侧滑角 | °

## 航电
FCM1_Channel_1_Total_Pressure | 总压ch1 | mbar
FCM1_Channel_2_Total_Pressure | 总压ch2 | mbar
FCM1_Channel_3_Total_Pressure | 总压ch3 | mbar
FCM1_Voted_Total_Pressure | 总压Voted | mbar
FCM1_Channel_1_Static_Pressure | 静压ch1 | mbar
FCM1_Channel_2_Static_Pressure | 静压ch2 | mbar
FCM1_Channel_3_Static_Pressure | 静压ch3 | mbar
FCM1_Voted_Static_Pressure | 静压Voted | mbar
FCM1_Channel_1_Calibrated_Airspeed | 空速ch1 | kn
FCM1_Channel_2_Calibrated_Airspeed | 空速ch2 | kn
FCM1_Channel_3_Calibrated_Airspeed | 空速ch3 | kn
FCM1_Voted_Calibrated_Airspeed | 空速Voted | kn
ISIS_1_A429_Tx_1A_L206_Calibrated_Airspeed | 空速ISI | kn
FCM1_Channel_1_Pressure_Altitude | 气压高度 ch1 | ft
FCM1_Channel_2_Pressure_Altitude | 气压高度 ch2 | ft
FCM1_Channel_3_Pressure_Altitude | 气压高度 ch3 | ft
FCM1_Voted_Pressure_Altitude | 气压高度 Voted | ft
FCM1_Voted_Altitude_Rate | 垂直速度ADS | ft/min
FCM1_Voted_IRS_Inertial_Vertical_Speed | 垂直速度 IRS | ft/min
ISIS_1_A429_Tx_1A_L212_Altitude_Rate | 垂直速度-ISI | ft/min
FCM1_Voted_Baro_Corrected_Altitude_Baro_Set_1 | 修正气压高度1 | ft
FCM1_Voted_Baro_Corrected_Altitude_Baro_Set_2 | 修正气压高度2 | ft
ISIS_1_A429_Tx_1A_L204_Baro_Corrected_Altitude | 修正气压高度ISI | ft
HF_IDULEFTOUTBOARD_PFD_BAROSET_CURR_HPA_CAPT_L | 修正气压1 | HPA
HF_IDURIGHTOUTBOARD_PFD_BAROSET_CURR_HPA_FO_L | 修正气压2 | HPA
ISIS_1_A429_Tx_1A_L235_Baro_Correction_InHg | 修正气压ISI | HPA
RA_L_FilteredHeight_BNR | 无线电高度表L-RA | ft
RA_R_FilteredHeight_BNR | 无线电高度表R-RA | ft
FCM1_Voted_Static_Air_Temperature | 静温Voted | °
FCM1_Voted_Total_Air_Temperature | 总温Voted | °
FMS1_L312_Ground_Speed | 地速GS | kn
FMS1_L315_Wind_Speed | 风速WS | kn
FCM1_Voted_True_Airspeed | 真空速TAS | kn
FCM1_Voted_Mach | 马赫数Voted | NaN
ADHC1_Monitor_AOA_Right1_Status | 右1迎角传感器加温状态 | NaN
ADHC1_Monitor_Left_TAT_Status | 左总温传感器加温状态 | NaN
ADHC1_Monitor_Left_Pitot_Probe_Status | 左全压探头加温状态 | NaN
ADHC1_Monitor_Left_Static1_Status_Status | 左1静压孔加温状态 | NaN
ADHC1_Monitor_Right_Static1_Status | 右1静压孔加温状态 | NaN
ADHC2_Monitor_AOA_Left1_Status | 左1迎角传感器加温状态 | NaN
ADHC2_Monitor_Left_Pitot_Static_Probe_Status | 左全静压探头加温状态 | NaN
ADHC2_Monitor_Right_Pitot_Static_Probe_Status | 右全静压探头加温状态 | NaN
ADHC3_Monitor_AOA_Left2_Status | 左2迎角传感器加温状态 | NaN
ADHC3_Monitor_AOA_Right2_Status | 右2迎角传感器加温状态 | NaN
ADHC3_Monitor_Right_TAT_Status | 右总温传感器加温状态 | NaN
ADHC3_Monitor_Right_Pitot_Probe_Status | 右全压探头加温状态 | NaN
ADHC3_Monitor_Left_Static3_Status | 左3静压孔加温状态 | NaN
ADHC3_Monitor_Right_Static3_Status | 右3静压孔加温状态 | NaN
IRU_1_429_04_L324_Pitch_Angle | 俯仰角 IRU1 | °
IRU_2_429_04_L324_Pitch_Angle | 俯仰角 IRU2 | °
IRU_3_429_04_L324_Pitch_Angle | 俯仰角 IRU3 | °
FCM1_Voted_IRS_Pitch_Angle | 俯仰角 Voted | °
ISIS_1_A429_Tx_1A_L324_Pitch_Angle | 俯仰角ISI | °
IRU_1_429_04_L325_Roll_Angle | 滚转角 IRU1 | °
IRU_2_429_04_L325_Roll_Angle | 滚转角 IRU2 | °
IRU_3_429_04_L325_Roll_Angle | 滚转角 IRU3 | °
FCM1_Voted_IRS_Roll_Angle | 滚转角Voted | °
ISIS_1_A429_Tx_1A_L325_Roll_Angle | 滚转角ISI | °
IRU_1_429_04_L320_Magnetic_Heading_Heading_8_Hz_Filter | 磁航向 IRU1 | °
IRU_2_429_04_L320_Magnetic_Heading_Heading_8_Hz_Filter | 磁航向 IRU2 | °
IRU_3_429_04_L320_Magnetic_Heading_Heading_8_Hz_Filter | 磁航向 IRU3 | °
FCM1_Voted_IRS_Magnetic_Heading | 磁航向Voted | °
IRU_1_429_04_L331_Body_Long_Accel | 纵向加速度IRU1 | NaN
IRU_2_429_04_L331_Body_Long_Accel | 纵向加速度IRU2 | NaN
IRU_3_429_04_L331_Body_Long_Accel | 纵向加速度IRU3 | NaN
FCM1_Voted_Body_Long_Accel_provisional | 纵向加速度voted | NaN
ISIS_1_A429_Tx_1A_L331_Body_Longitudinal_Acceleration | 纵向加速度ISI | NaN
IRU_1_429_04_L332_Body_Lat_Accel | 横向加速度IRU1 | NaN
IRU_2_429_04_L332_Body_Lat_Accel | 横向加速度IRU2 | NaN
IRU_3_429_04_L332_Body_Lat_Accel | 横向加速度IRU3 | NaN
FCM1_Voted_IRS_Lateral_Acceleration | 横向加速度voted | NaN
ISIS_1_A429_Tx_1A_L332_Body_Lateral_Acceleration | 横向加速度ISI | NaN
IRU_1_429_04_L333_Body_Norm_Accel | 法向加速度IRU1 | NaN
IRU_2_429_04_L333_Body_Norm_Accel | 法向加速度IRU2 | NaN
IRU_3_429_04_L333_Body_Norm_Accel | 法向加速度IRU3 | NaN
FCM1_Voted_Body_Norm_Accel_provisional | 法向加速度voted | NaN
ISIS_1_A429_Tx_1A_L333_Body_Normal_Acceleration | 法向加速度ISI | NaN
L_GLU_ILS_1_L173_LOC_Deviation_NAV1 | L-LOC偏差 | DDM
R_GLU_ILS_1_L173_LOC_Deviation_NAV2 | R-LOC偏差 | DDM
L_GLU_ILS_1_L174_G_S_Deviation_NAV1 | L-GS偏差 | DDM
R_GLU_ILS_1_L174_G_S_Deviation_NAV2 | R-GS偏差 | DDM

## 电源
FCM1_Voted_Pressure_Altitude | 气压高度 | ft
FCM1_Voted_Calibrated_Airspeed | 指示空速 | kn
FCM1_Voted_Mach | 马赫数 | NaN
FCM1_Voted_IRS_Pitch_Angle | 俯仰角 | °
FCM1_Voted_IRS_Roll_Angle | 滚转角 | °
FCM1_Voted_IRS_Magnetic_Heading | 航向角 | °
BETA | 侧滑角 | °
FCM1_Voted_Body_AOA | 机身迎角 | °
FCM1_Voted_Body_Norm_Accel_provisional | 法向过载 | NaN
FCM1_Voted_Altitude_Rate | 高度变化率 | ft/min
EPS1_L_GCU_POR_V_PHA | LVFG A相电压有效值 | V
EPS1_L_GCU_POR_V_PHB | LVFG B相电压有效值 | V
EPS1_L_GCU_POR_V_PHC | LVFG C相电压有效值 | V
EPS1_L_GCU_LVFG_LOAD | LVFG负载 | kVA
EPS1_L_GCU_VFG_FREQ | LVFG频率 | Hz
EPS1_L_Disc_Switch_FAULT | LVFG滑油告警 | NaN
FADEC_LA_Selected_N2_Actual_1 | L N2 | %
EPS1_R_GCU_POR_V_PHA | RVFG A相电压有效值 | V
EPS1_R_GCU_POR_V_PHB | RVFG B相电压有效值 | V
EPS1_R_GCU_POR_V_PHC | RVFG C相电压有效值 | V
EPS1_R_GCU_RVFG_LOAD | RVFG负载 | kVA
EPS1_R_GCU_VFG_FREQ | RVFG频率 | Hz
EPS1_R_Disc_Switch_FAULT | RVFG滑油告警 | NaN
FADEC_RA_Selected_N2_Actual_1 | R N2 | %
EPS1_CAN_B_SGCU_POR_VOLTAGE_PHA | ASG A相电压有效值 | V
EPS1_CAN_B_SGCU_POR_VOLTAGE_PHB | ASG B相电压有效值 | V
EPS1_CAN_B_SGCU_POR_VOLTAGE_PHC | ASG C相电压有效值 | V
EPS1_CAN_B_SGCU_APU_GEN_LOAD | ASG负载百分比 | NaN
EPS1_CAN_B_SGCU_ASG_FREQ | ASG频率 | Hz
EPS1_R_BPCU_AC_ESS_BUS_PHA_VOLT | 3PH AC ESS BUS A相电压 | V
EPS1_R_BPCU_AC_ESS_FREQ | 3PH AC ESS BUS频率 | Hz
EPS1_L_BPCU_L_AC_BUS_PHA_VOLT | L AC BUS A相电压 | V
EPS1_BPCU_R_AC_BUS_PHA_VOLT | R AC BUS A相电压 | V
EPS1_L_BPCU_L_AC_BUS_OFF | L_BPCU_L_AC_BUS_OFF | NaN
EPS2_R_BPCU_R_AC_BUS_OFF | R_BPCU_R_AC_BUS_OFF | NaN
EPS_R_BPCU_AC_ESS_BUS_OFF | R_BPCU_AC_ESS_BUS_OFF | NaN
EPS1_L_BPCU_AC_ESS_BUS_OFF | L_BPCU_AC_ESS_BUS_OFF | NaN
EPS1_L_BPCU_AC_ESS_BUS_PHA_VOLT | L_BPCU_AC_ESS_BUS_PHA_VOLT | NaN
EPS1_L_BPCU_BATT_PWR_CONFIG | L_BPCU_BATT_PWR_CONFIG | NaN
EPS1_L_BPCU_INV_AC_BUS_OFF | L_BPCU_INV_AC_BUS_OFF | NaN
EPS1_L_GCU_LGC_AUX | LVFG connected to L AC BUS | NaN
EPS1_R_GCU_RGC_AUX | RVFG connected to R AC BUS | NaN
EPS1_R_BPCU_AGC_AUX | ASG connected to AC Tie BUS | NaN
EPS1_L_BPCU_RGLC_AUX | L_BPCU_RGLC_AUX | NaN
EPS1_R_BPCU_RGLC_AUX | R_BPCU_RGLC_AUX | NaN
EPS1_L_BPCU_AC1ER_AUX | 3PH AC ESS BUS connected to 1PH AC BUS | NaN
EPS1_R_BPCU_RACTR_AUX | R AC Tie BUS | NaN
EPS1_L_BPCU_LACTR_AUX | L AC Tie BUS | NaN
EPS1_L_BPCU_LEPR_AUX | L_BPCU_LEPR_AUX | NaN
EPS1_R_BPCU_BTC_AUX | R_BPCU_BTC_AUX | NaN
EPS1_L_BPCU_LACETR_AUX | L_BPCU_LACETR_AUX | NaN
EPS1_R_BPCU_RACETR_AUX | R_BPCU_RACETR_AUX | NaN
EPS1_L_BPCU_LTRU_VOLT | LTRU电压 | V
EPS1_L_BPCU_LTRU_SHUNT_CURRENT | LTRU电流 | A
EPS1_R_BPCU_RTRU_VOLT | RTRU电压 | V
EPS1_R_BPCU_RTRU_SHUNT_CURRENT | RTRU电流 | A
HF_EMPC_EPS_EMPC_A429_Tx_Msg_200_L111_EMPC_DC_ETRU_V_EMPC_DC_ET | ETRU电压 | V
HF_EMPC_EPS_EMPC_A429_Tx_Msg_200_L112_EMPC_ETRU_ISENSE_EMPC_ETR | ETRU电流 | A
EPS1_L_BPCU_L_DC_BUS_VOLT | L DC BUS电压 | V
EPS1_L_BPCU_L_DC_ESS_VOLT | L DC ESS BUS电压 | V
EPS1_R_BPCU_R_DC_BUS_VOLT | R DC BUS电压 | V
EPS1_R_BPCU_R_DC_ESS_VOLT | R DC ESS BUS电压 | V
EPS1_L_BPCU_MAIN_BATT_CURRENT | MAIN BATT电流 | A
EPS1_L_BPCU_MAIN_BATT_DIR_BUS_VOLT | MAIN BATT电压 | V
EPS1_L_BPCU_MAIN_BATT_TEMP_SNS_BPCU_POS | MAIN BATT温度 | °C
EPS1_R_BPCU_APU_BATT_CURRENT | APU BATT电流 | A
EPS1_R_BPCU_APU_BATT_DIR_BUS_VOLT | APU BATT电压 | V
EPS1_R_BPCU_APU_BATT_TEMP_SNS_BPCU_POS | APU BATT温度 | °C
EPS1_L_BPCU_BATT_FLIGHT_CONTROL_VOLTAGE | FC BATT电压 | V
EPS1_L_BPCU_L_DC_BUS_OFF | L_BPCU_L_DC_BUS_OFF | NaN
EPS1_R_BPCU_R_DC_BUS_OFF | R_BPCU_R_DC_BUS_OFF | NaN
EPS1_L_BPCU_L_DC_ESS_BUS_OFF | L_BPCU_L_DC_ESS_BUS_OFF | NaN
EPS1_R_BPCU_R_DC_ESS_BUS_OFF | R_BPCU_R_DC_ESS_BUS_OFF | NaN
EPS1_L_BPCU_XFER_DC_ESS_BUS_OFF | L_BPCU_XFER_DC_ESS_BUS_OFF | NaN
EPS1_R_BPCU_XFER_DC_ESS_BUS_OFF | R_BPCU_XFER_DC_ESS_BUS_OFF | NaN
EPS1_L_BPCU_FC_BR_AUX | L_BPCU_FC_BR_AUX | NaN
EPS1_R_BPCU_FC_BR_AUX | R_BPCU_FC_BR_AUX | NaN
EPS1_L_BPCU_FLIGHT_CONTROL_BUS_OFF | L_BPCU_FLIGHT_CONTROL_BUS_OFF | NaN
EPS1_L_BPCU_LTRU_FAIL | L_BPCU_LTRU_FAIL | NaN
EPS1_R_BPCU_RTRU_FAIL | R_BPCU_RTRU_FAIL | NaN
EPS1_R_BPCU_ETRU_FAIL | R_BPCU_ETRU_FAIL | NaN
EPS1_L_BPCU_LDTC_AUX | L DC BUS connected to L DC ESS BUS | NaN
EPS1_R_BPCU_RDTC_AUX | R DC BUS connected to R DC ESS BUS | NaN
EPS1_L_BPCU_LBLC_AUX | Main BATT selected on | NaN
EPS1_R_BPCU_RBLC_AUX | APU BATT selected on | NaN
EPS1_L_BPCU_DTC_AUX | L_BPCU_DTC_AUX | NaN
EPS1_R_BPCU_DTC_AUX | R_BPCU_DTC_AUX | NaN
EPS1_L_BPCU_LETR_AUX | L DC ESS BUS connected to DC ESS XFER BUS | NaN
EPS1_R_BPCU_RETR_AUX | R DC ESS BUS connected to DC ESS XFER BUS | NaN
EPS2_R_BPCU_INVERTER_GOOD | R_BPCU_INVERTER_GOOD | NaN
EPS1_L_BPCU_ETC_AUX | L_BPCU_ETC_AUX | NaN
EPS1_R_BPCU_ETC_AUX | R_BPCU_ETC_AUX | NaN
EPS1_L_BPCU_LEPR_AUX | EXT PWR connected to AC Tie BUS | NaN
ALERT ID 239 | RAT GEN ON | NaN
ALERT ID 241 | RAT DEPLOYED | NaN
EPS_EMPC_3_L110_EMPC_DC_ESS_TRANSFER_V | EMPC_DC_ESS_TRANSFER_V | V

## 环控
FCM1_Voted_Calibrated_Airspeed | 指示空速 | kn
FCM1_Voted_Pressure_Altitude | 气压高度 | ft
FCM1_Voted_Mach | 马赫数 | NaN
NZ | 法向过载 | NaN
FCM1_Voted_IRS_Pitch_Angle | 俯仰角 | °
FCM1_Voted_IRS_Roll_Angle | 滚转角 | °
FCM1_Voted_IRS_Magnetic_Heading | 航向 | °
FCM1_Voted_Body_AOA | 迎角 | °
BETA | 侧滑角 | °
FCM1_Voted_Altitude_Rate | 垂直速度 | ft/min
FCM1_Voted_Static_Air_Temperature | SAT | °C
IASC1A_ARINC_OUT_L270_MAN_PRESS_ON | 压力控制手动模式 | NaN
IASC1B_ARINC_OUT_L205_CPCS_Cabin_Man_Rate_Of_Change | 压力控制变化率 | ft/min
IASC1A_ARINC_OUT_L270_LDG_ALT_MAN | 着陆标高手动模式 | NaN
IASC1A_ARINC_OUT_L204_CPCS_SELECTED_LANDING_ALTITUDE | 着陆标高选择值 | ft
IASC1A_ARINC_OUT_L203_CPCS_COMPUTED_LANDING_ALTITUDE | 着陆标高计算值 | ft
IASC1A_ARINC_OUT_L270_EMER_DEPRESS_ON | EMER DEPRESS | NaN
IASC1A_ARINC_OUT_L270_DITCHING_ON | DITCHING | NaN
IASC1A_ARINC_OUT_L202_CPCS_CABIN_DIFFERENTIAL_PRESSURE | ΔP | psi
IASC1A_ARINC_OUT_L200_CPCS_CABIN_ALTITUDE | CAB ALT | ft
IASC1A_ARINC_OUT_L201_CPCS_CABIN_RATE_OF_CHANGE | CAB RATE | ft/min
IASC1A_ARINC_OUT_L207_CPCS_OFV_POSITION | OFV位置 | °
IASC2A_ARINC_OUT_L206_CPCS_TRV_POSITION | TRV位置 | °
IASC1A_ARINC_OUT_L271_HPV_OPEN | L HPV | NaN
IASC2A_ARINC_OUT_L271_HPV_OPEN | R HPV | NaN
FADEC_LA_IP_Pressure_Stage_4_Calculated | L IP PRE | psia
FADEC_RA_IP_Pressure_Stage_4_Calculated | R IP PRE | psia
FADEC_LA_HP_Pressure_Selected_PS3 | L HP PS3 | psia
FADEC_RA_HP_Pressure_Selected_PS3 | R HP PS3 | psia
FADEC_LA_Selected_P3B | L HP P3B | psia
FADEC_RA_Selected_P3B | R HP P3B | psia
FADEC_LA_IP_Temp_Stage_4_Calculated | L IP TEM | °C
FADEC_RA_IP_Temp_Stage_4_Calculated | R IP TEM | °C
FADEC_LA_HP_Temp_Selected_T3 | L HP TEM | °C
FADEC_RA_HP_Temp_Selected_T3 | R HP TEM | °C
IASC1A_ARINC_OUT_L113_BAS_BLEED_TEMP | L BTS | °C
IASC2A_ARINC_OUT_L113_BAS_BLEED_TEMP | R BTS | °C
IASC1A_ARINC_OUT_L220_BAS_BLEED_PRESSURE | L BPS | psi
IASC2A_ARINC_OUT_L220_BAS_BLEED_PRESSURE | R BPS | psi
IASC1A_ARINC_OUT_L115_BAS_BLEED_MONITORING_PRESSURE | L BMPS | psi
IASC2A_ARINC_OUT_L115_BAS_BLEED_MONITORING_PRESSURE | R BMPS | psi
IASC1A_ARINC_OUT_L271_PRSOV_OPEN | L PRSOV | NaN
IASC2A_ARINC_OUT_L271_PRSOV_OPEN | R PRSOV | NaN
IASC1A_ARINC_OUT_L271_BLEED_OFF | L BLEED | NaN
IASC2A_ARINC_OUT_L271_BLEED_OFF | R BLEED | NaN
IASC1B_ARINC_OUT_L271_CBV_FO | XBLEED（FO） | NaN
IASC1B_ARINC_OUT_L271_CBV_FC | XBLEED（FC） | NaN
IASC1A_ARINC_OUT_L271_APU_BLEED_ON | APU BLEED | NaN
IASC1A_ARINC_IN_AV1_L52_ERAIA_FO | RAM AIR(FO) | NaN
IASC1A_ARINC_IN_AV1_L52_ERAIA_FC | RAM AIR(FC) | NaN
IASC1A_ARINC_OUT_L260_FCV_OPEN | L FCV | NaN
IASC2A_ARINC_OUT_L260_FCV_OPEN | R FCV | NaN
IASC1A_ARINC_OUT_L272_PACK_OFF | L PACK | NaN
IASC2A_ARINC_OUT_L272_PACK_OFF | R PACK | NaN
IASC1A_ARINC_OUT_L272_TRIM_AIR_OFF | TRIM | NaN
IASC1A_ARINC_OUT_L276_RECIRC_OFF | RECIRC | NaN
ECU_A429_Out_1_L272_Bleed_Air_Valve_Open_Position | APUBAV | NaN
FADEC_LA_SAV_Status | L SAV | NaN
FADEC_RA_SAV_Status | R SAV | NaN
IASC1A_ARINC_OUT_L210_ACS_ASS_ZONE_SELECTED_TEMPERATURE | COCKPIT Selected T | °C
IASC1A_ARINC_OUT_L214_ACS_ADJ_ZONE_SELECTED_TEMPERATURE | FWD CABIN Selected T | °C
IASC2A_ARINC_OUT_L210_ACS_ASS_ZONE_SELECTED_TEMPERATURE | AFT CABIN Selected T | °C
IASC1A_ARINC_OUT_L213_ACS_ASS_ZONE_ACTUAL_TEMPERATURE | COCKPIT Actual T | °C
IASC1A_ARINC_OUT_L217_ACS_ADJ_ZONE_ACTUAL_TEMPERATURE | FWD CABIN Actual T | °C
IASC2A_ARINC_OUT_L213_ACS_ASS_ZONE_ACTUAL_TEMPERATURE | AFT CABIN Actual T | °C
IASC1A_ARINC_OUT_L274_WAIV_OPEN | L WAIV | NaN
IASC2A_ARINC_OUT_L274_WAIV_OPEN | R WAIV | NaN
FADEC_LA_Selected_NAI_Switch_Position | L NAI | NaN
FADEC_RA_Selected_NAI_Switch_Position | R NAI | NaN
IDS_L_ID_ICE | L ID | NaN
IDS_R_ID_ICE | R ID | NaN
FADEC_LA_NAI_Duct_Pressure_Upstream | L NAI上游压力 | psi
FADEC_LA_NAI_Duct_Pressure_Downstream | L NAI下游压力 | psi
FADEC_RA_NAI_Duct_Pressure_Upstream | R NAI上游压力 | psi
FADEC_RA_NAI_Duct_Pressure_Downstream | R NAI下游压力 | psi
IASC1A_ARINC_OUT_L320_FWD_AVENTS_1_AFT_AVENTS_TEMP | 前EE舱温度1 | °C
IASC2A_ARINC_OUT_L217_ACS_ADJ_ZONE_ACTUAL_TEMPERATURE | 前EE舱温度2 | °C
IASC2A_ARINC_OUT_L320_FWD_AVENTS_1_AFT_AVENTS_TEMP | 中EE舱温度 | °C
IASC1A_ARINC_OUT_L314_FWD_CED1_BLOWING_MASS_FLOW | 前CED1流量 | lb/min
IASC1A_ARINC_OUT_L312_FWD_CED2_BLOWING_MASS_FLOW | 前CED2流量 | lb/min
IASC1A_ARINC_OUT_L316_AFT_CED_BLOWING_MASS_FLOW | 后CED流量 | lb/min
IASC1A_ARINC_OUT_L315_FWD_CED1_BLOWING_TEMPERATURE | 前CED1温度 | °C
IASC2A_ARINC_OUT_L313_FWD_CED2_BLOWING_TEMPERATURE | 前CED2温度 | °C
IASC1A_ARINC_OUT_L317_AFT_CED_BLOWING_TEMPERATURE | 后CED温度 | °C

## 液压
FCM1_Voted_Pressure_Altitude | 气压高度 | m
RA_L_FilteredHeight_BNR | 无线电高度 | ft
FCM1_Voted_Calibrated_Airspeed | 指示空速 | kn
FCM1_Voted_Mach | 马赫数 | NaN
FCM1_Voted_IRS_Pitch_Angle | 俯仰角 | °
FCM1_Voted_IRS_Roll_Angle | 滚转角 | °
FCM1_Voted_IRS_Magnetic_Heading | 航向角 | °
BETA | 侧滑角 | °
FCM1_Voted_Body_AOA | 迎角 | °
NZ | 法向过载 | NaN
FCM1_Voted_Altitude_Rate | 垂直速度 | ft/min
HYDIMC_A429_Out_1_L174_PRESS_SYS1_T1A | 1#系统压力 | PSI
HYDIMC_A429_Out_1_L174_PRESS_SYS2_T1A | 2#系统压力 | PSI
HYDIMC_A429_Out_1_L174_PRESS_SYS3_T1A | 3#系统压力 | PSI
HYDIMC_A429_Out_1_L175_TEMP_SYS1_T1A | 1#系统温度 | °C
HYDIMC_A429_Out_1_L175_TEMP_SYS2_T1A | 2#系统温度 | °C
HYDIMC_A429_Out_1_L175_TEMP_SYS3_T1A | 3#系统温度 | °C
HYDIMC_A429_Out_1_L173_QTY_SYS1_T1A | 1#系统油量 | %
HYDIMC_A429_Out_1_L173_QTY_SYS2_T1A | 2#系统油量 | %
HYDIMC_A429_Out_1_L173_QTY_SYS3_T1A | 3#系统油量 | %
HYDIMC_A429_Out_1_L145_HYD_EDP_1A_FAIL_T1A | EDP 1A 失效 | NaN
HYDIMC_A429_Out_1_L145_HYD_PUMP_1B_FAIL_T1A | EMP 1B 失效 | NaN
HYDIMC_A429_Out_1_L145_HYD_EDP_2A_FAIL_T1A | EDP 2A 失效 | NaN
HYDIMC_A429_Out_1_L145_HYD_PUMP_3A_FAIL_T1A | EMP 3A 失效 | NaN
HYDIMC_A429_Out_1_L145_HYD_PUMP_3B_FAIL_T1A | EMP 3B 失效 | NaN
HYDIMC_A429_Out_1_L145_HYD_PTU_FAIL_T1A | PTU 失效 | NaN
HYDIMC_A429_Out_1_L147_SW_FWSOV_CLOSED_EDP1_T1A | Hydraulic System 1 EDP 1 Firewall Shutoff Valve Closed | NaN
HYDIMC_A429_Out_1_L147_SW_FWSOV_OPEN_EDP1_T1A | Hydraulic System 1 EDP 1 Firewall Shutoff Valve Open | NaN
HYDIMC_A429_Out_1_L147_SW_FWSOV_CLOSED_EDP2_T1A | Hydraulic System 2 EDP 2 Firewall Shutoff Valve Closed | NaN
HYDIMC_A429_Out_1_L147_SW_FWSOV_OPEN_EDP2_T1A | Hydraulic System 2 EDP 2 Firewall Shutoff Valve Open | NaN
HYDIMC_A429_Out_1_L147_SW_PRESS_HI_EDP1_T1A | EDP 1 高压 | NaN
HYDIMC_A429_Out_1_L147_SW_PRESS_HI_EDP2_T1A | EDP 2 高压 | NaN
HYDIMC_A429_Out_1_L147_SW_PRESS_HI_EMP1B_T1A | EMP 1B 高压 | NaN
HYDIMC_A429_Out_1_L147_SW_PRESS_HI_EMP3A_T1A | EMP 3A 高压 | NaN
HYDIMC_A429_Out_1_L147_SW_PRESS_HI_EMP3B_T1A | EMP 3B 高压 | NaN
HYDIMC_A429_Out_1_L147_SW_PRESS_HI_PTU_T1A | PTU 高压 | NaN
HYDIMC_A429_Out_1_L147_SW_PRESS_LO_EDP1_T1A | EDP 1 低压 | NaN
HYDIMC_A429_Out_1_L147_SW_PRESS_LO_EDP2_T1A | EDP 2 低压 | NaN
HYDIMC_A429_Out_1_L147_SW_PRESS_LO_EMP1B_T1A | EMP 1B 低压 | NaN
HYDIMC_A429_Out_1_L147_SW_PRESS_LO_EMP3A_T1A | EMP 3A 低压 | NaN
HYDIMC_A429_Out_1_L147_SW_PRESS_LO_EMP3B_T1A | EMP 3B 低压 | NaN
HYDIMC_A429_Out_1_L147_SW_PRESS_LO_PTU_T1A | PTU 低压 | NaN
HYDIMC_A429_Out_1_L146_HYD_1_SOV_FAIL_T1A | SOV1失效 | NaN
HYDIMC_A429_Out_1_L146_HYD_2_SOV_FAIL_T1A | SOV2失效 | NaN
HYDIMC_A429_In_1_L273_LEFT_ENG_FIRE_EXT_SYS_ARMED_FPS_R1A | 左发防火按压开关 | NaN
HYDIMC_A429_In_1_L273_RIGHT_ENG_FIRE_EXT_SYS_ARMED_FPS_R1A | 右发防火按压开关 | NaN
HYDIMC_A429_In_1_L274_EDP1_CMD_DEPRESS_EEC1A_R1A | EDP1卸荷指令 | NaN
HYDIMC_A429_In_1_L274_EDP2_CMD_DEPRESS_EEC2A_R1A | EDP2卸荷指令 | NaN
HYDIMC_A429_In_1_L274_L_TLA_TAKEOFF_EEC1A_R1A | 左发起飞油门杆位置信号 | NaN
HYDIMC_A429_In_1_L274_L_ENG_RUNNING_EEC1A_R1A | 左发工作信号 | NaN
HYDIMC_A429_In_1_L274_R_TLA_TAKEOFF_EEC2A_R1A | 右发起飞油门杆位置信号 | NaN
HYDIMC_A429_In_1_L274_R_ENG_RUNNING_EEC2A_R1A | 右发工作信号 | NaN
HYDIMC_A429_In_1_L275_AG_WOW_LGCU1C_R1A | 轮载信号 | NaN
HYDIMC_A429_In_1_L351_PARK_BRAKE_ON_BCMU_R1A | 停留刹车 | NaN
HYDIMC_A429_In_1_L271_PTU_SW_ICCP_CAN_A_R1A | 来自CAN_A总线的PTU开关 | NaN
HYDIMC_A429_In_1_L271_EMP1B_SW_ICCP_CAN_A_R1A | 来自CAN_A总线的EMP1B开关 | NaN
HYDIMC_A429_In_1_L271_EMP3A_SW_ICCP_CAN_A_R1A | 来自CAN_A总线的EMP3A开关 | NaN
HYDIMC_A429_In_1_L271_EMP3B_SW_ICCP_CAN_A_R1A | 来自CAN_A总线的EMP3B开关 | NaN
HYDIMC_A429_In_1_L272_FWSOV1_SW_ICCP_R1A | 防火切断阀1开关 | NaN
HYDIMC_A429_In_1_L272_FWSOV2_SW_ICCP_R1A | 防火切断阀2开关 | NaN
HYDIMC_A429_In_1_L107_DETENT_CMD0_FSECU1C_R1A | 襟翼操纵杆位置F0 | NaN
HYDIMC_A429_In_1_L107_DETENT_CMD1_FSECU1C_R1A | 襟翼操纵杆位置F1 | NaN
HYDIMC_A429_In_1_L107_DETENT_CMD2_FSECU1C_R1A | 襟翼操纵杆位置F2 | NaN
HYDIMC_A429_In_1_L107_DETENT_CMD3_FSECU1C_R1A | 襟翼操纵杆位置F3 | NaN
HYDIMC_A429_In_1_L107_DETENT_CMD_FULL1_FSECU1C_R1A | 襟翼操纵杆位置FULL | NaN
HYDIMC_A429_In_1_L74_EMP1B_TEMP_RDIU_R1A | EMP1B温度 | NaN
HYDIMC_A429_In_1_L75_EMP3A_TEMP_RDIU_R1A | EMP3A温度 | NaN
HYDIMC_A429_In_1_L76_EMP3B_TEMP_RDIU_R1A | EMP3B温度 | NaN

## 起落架刹车
FCM1_Voted_Ground_Speed_provisional | 地速 | kn
RA_L_FilteredHeight_BNR | 无线电高度 | ft
FCM1_Voted_Pressure_Altitude | 气压高度 | m
FCM1_Voted_Calibrated_Airspeed | 指示空速 | kn
FCM1_Voted_Mach | 马赫数 | NaN
BETA | 侧滑角 | °
FCM1_Voted_IRS_Pitch_Angle | 俯仰角 | °
FCM1_Voted_IRS_Roll_Angle | 滚转角 | °
FCM1_Voted_IRS_Magnetic_Heading | 航向角 | °
FCM1_Voted_Body_AOA | 迎角 | °
NZ | 法向过载 | NaN
FCM1_Voted_Altitude_Rate | 垂直速度 | ft/min
LGCU1_A429_Out_1_L271_LGCL_Selected_Posn_Up | 起落架收放手柄UP位 | NaN
LGCU1_A429_Out_1_L271_LGCL_selected_Posn_Down | 起落架收放手柄DOWN位 | NaN
LGCU1_A429_Out_1_L275_DI_MON_AES_GND_DISC | 备份放开关打开 | NaN
LGCU1_A429_Out_1_L271_NLG_UPLK_prx_Snsr | 前起上位锁 | NaN
LGCU1_A429_Out_1_L271_NLG_DNLK_prx_Snsr | 前起下位锁 | NaN
LGCU1_A429_Out_1_L271_MLG_LH_UPLK_prx_Snsr | 左主起上位锁 | NaN
LGCU1_A429_Out_1_L271_MLG_LH_DNLK_prx_Snsr | 左主起下位锁 | NaN
LGCU1_A429_Out_1_L271_MLG_RH_UPLK_prx_Snsr | 右主起上位锁 | NaN
LGCU1_A429_Out_1_L271_MLG_RH_DNLK_prx_Snsr | 右主起下位锁 | NaN
LGCU1_A429_Out_1_L272_NLG_LH_Door_Open_prx_Snsr | 前起左舱门打开 | NaN
LGCU1_A429_Out_1_L272_NLG_LH_Door_Clsd_prx_Snsr | 前起左舱门关闭 | NaN
LGCU1_A429_Out_1_L272_NLG_RH_Door_Open_prx_Snsr | 前起右舱门打开 | NaN
LGCU1_A429_Out_1_L272_NLG_RH_Door_Clsd_prx_Snsr | 前起右舱门关闭 | NaN
LGCU1_A429_Out_1_L272_MLG_LH_Door_Open_prx_Snsr | 左主起舱门打开 | NaN
LGCU1_A429_Out_1_L272_MLG_LH_Door_Clsd_prx_Snsr | 左主起舱门关闭 | NaN
LGCU1_A429_Out_1_L272_MLG_RH_Door_Open_prx_Snsr | 右主起舱门打开 | NaN
LGCU1_A429_Out_1_L272_MLG_RH_Door_Clsd_prx_Snsr | 右主起舱门关闭 | NaN
LGCU1_A429_Out_1_L274_MLG_LH_WOFFW_prx_Snsr | 左主起轮载 | NaN
LGCU1_A429_Out_1_L274_MLG_RH_WOFFW_prx_Snsr | 右主起轮载 | NaN
LGCU1_A429_Out_1_L274_NLG_WOFFW_prx_Snsr | 前起轮载 | NaN
LGCU1_A429_Out_1_L140_Steering_Tiller_Cmd_Pilot | 主驾驶转弯手轮角度 | °
LGCU1_A429_Out_1_L143_Steering_Tiller_Cmd_CoPilot | 副驾驶转弯手轮角度 | °
LGCU1_A429_Out_1_L270_Pilot_Pedal_Disconnect | 主驾驶脚蹬转弯断开 | NaN
LGCU1_A429_Out_1_L270_CoPilot_Pedal_Disconnect | 副驾驶脚蹬转弯断开 | NaN
LGCU1_A429_Out_1_L162_Steering_Fdbk_from_MonCh | 前轮转弯角 | °
FCM_1_429_LGCU1_L220_BNR_Steering_Command | 方向舵脚蹬指令 | °
LGCU1_A429_Out_1_L270_Steering_Off | 前轮转弯解除 | NaN
LGCU1_A429_Out_1_L270_NWS_Switch_On | 前轮转弯接通 | NaN
LGCU1_A429_Out_1_L270_Steering_Fault | 转弯失效 | NaN
BCMU_A429_Out_1_L170_Left_Pilot_Pedal_Position_BCMU | 主驾驶左脚蹬刹车位置 | %
BCMU_A429_Out_1_L171_Right_Pilot_Pedal_Position_BCMU | 主驾驶右脚蹬刹车位置 | %
BCMU_A429_Out_1_L172_Left_CO_Pilot_Pedal_Position_BCMU | 副驾驶左脚蹬刹车位置 | %
BCMU_A429_Out_1_L173_Right_CO_Pilot_Pedal_Position_BCMU | 副驾驶右脚蹬刹车位置 | %
BCMU_A429_Out_1_L174_NML_SOV_Voltage_Status_BCMU | 正常系统SOV电压状态 | NaN
ABCU_A429_Out_2_L174_ALT_SOV_Voltage_Status_ABCU | 备份系统SOV电压状态 | NaN
BCMU_A429_Out_1_L174_Left_INBD_Pressure_Command_BCMU | 左内刹车指令 | psi
BCMU_A429_Out_1_L175_Right_INBD_Pressure_Command_BCMU | 右内刹车指令 | psi
BCMU_A429_Out_1_L176_Left_OUTBD_Pressure_Command_BCMU | 左外刹车指令 | psi
BCMU_A429_Out_1_L177_Right_OUTBD_Pressure_Command_BCMU | 右外刹车指令 | psi
BCMU_A429_Out_1_L70_Left_INBD_Brake_Pressure_BCMU | 左内刹车压力 | psi
BCMU_A429_Out_1_L72_Left_OUTBD_Brake_Pressure_BCMU | 左外刹车压力 | psi
BCMU_A429_Out_1_L71_Right_INBD_Brake_Pressure_BCMU | 右内刹车压力 | psi
BCMU_A429_Out_1_L73_Right_OUTBD_Brake_Pressure_BCMU | 右外刹车压力 | psi
ABCU_A429_Out_2_L174_ALT_Left_INBD_Pressure_Command_ABCU | 备份左刹车指令 | psi
ABCU_A429_Out_2_L175_ALT_Right_INBD_Pressure_Command_ABCU | 备份右刹车指令 | psi
ABCU_A429_Out_2_L70_ALT_Left_Brake_Pressure_ABCU | 备份左刹车压力 | psi
ABCU_A429_Out_2_L71_ALT_Right_Brake_Pressure_ABCU | 备份右刹车压力 | psi
BCMU_A429_Out_1_L004_Left_INBD_Wheelspeed_BCMU | 左内主起轮速 | ft/sec
BCMU_A429_Out_1_L006_Left_OUTBD_Wheelspeed_BCMU | 左外主起轮速 | ft/sec
BCMU_A429_Out_1_L005_Right_INBD_Wheelspeed_BCMU | 右内主起轮速 | ft/sec
BCMU_A429_Out_1_L007_Right_OUTBD_Wheelspeed_BCMU | 右外主起轮速 | ft/sec
BCMU_A429_Out_1_L114_Left_INBD_Brake_Temperature_BCMU | 左内刹车温度 | °C
BCMU_A429_Out_1_L116_Left_OUTBD_Brake_Temperature_BCMU | 左外刹车温度 | °C
BCMU_A429_Out_1_L115_Right_INBD_Brake_Temperature_BCMU | 右内刹车温度 | °C
BCMU_A429_Out_1_L117_Right_OUTBD_Brake_Temperature_BCMU | 右外刹车温度 | °C
BCMU_A429_Out_1_L64_Left_Nose_Tire_Pressure_BCMU | 前左轮胎压力 | psig
BCMU_A429_Out_1_L65_Right_Nose_Tire_Pressure_BCMU | 前右轮胎压力 | psig
BCMU_A429_Out_1_L60_Left_INBD_Tire_Pressure_BCMU | 左内轮胎压力 | psig
BCMU_A429_Out_1_L62_Left_OUTBD_Tire_Pressure_BCMU | 左外轮胎压力 | psig
BCMU_A429_Out_1_L61_Right_INBD_Tire_Pressure_BCMU | 右内轮胎压力 | psig
BCMU_A429_Out_1_L63_Right_OUTBD_Tire_Pressure_BCMU | 右外轮胎压力 | psig
BCMU_A429_Out_1_L367_Normal_Accumulator_Pressure_BCMU | 刹车蓄压器压力 | PSI
BCMU_A429_Out_1_L351_AUTO_BRK_RTO_BCMU | 自动刹车RTO | NaN
BCMU_A429_Out_1_L351_AUTO_BRK_HI_BCMU | 自动刹车HI | NaN
BCMU_A429_Out_1_L351_AUTO_BRK_MED_BCMU | 自动刹车MED | NaN
BCMU_A429_Out_1_L351_AUTO_BRK_LOW_BCMU | 自动刹车LO | NaN
BCMU_A429_Out_1_L051_ANTISKID_OFF_BCMU | 防滑关闭 | NaN
ABCU_A429_Out_2_L051_BRK_ALT_ACTIVE_ABCU | BRK ALT ACTIVE | NaN
BCMU_A429_Out_1_L051_AUTO_BRK_FAULT_BCMU | AUTO BRK FAULT | NaN
BCMU_A429_Out_1_L351_PARK_BRK_ON_BCMU | 停留刹车 | NaN
LGCU1_A429_Out_1_L273_NLG_Uplocked | NLG Uplocked | NaN
LGCU1_A429_Out_1_L273_NLG_Dnlocked | NLG Downlocked | NaN
LGCU1_A429_Out_1_L273_All_Gear_Uplocked | All Gear Uplocked | NaN
LGCU1_A429_Out_1_L273_All_Gear_Dnlocked | All Gear Downlocked | NaN
LGCU1_A429_Out_1_L273_All_LG_Door_open | All LG Door open | NaN
LGCU1_A429_Out_1_L273_All_LG_Door_Clsd | All LG Door closed | NaN
LGCU1_A429_Out_1_L275_All_Gear_WOW | All Gear WOW | NaN
LGCU1_A429_Out_1_L275_MLG_WOW_LH_RH | MLG WOW (LH and RH) | NaN