## 性能
FCM1_Voted_Calibrated_Airspeed | 指示空速 | kn
FCM1_Voted_Ground_Speed_provisional | 地速 | kn
FCM1_Voted_True_Airspeed | 真空速 | kn
FCM1_Voted_Mach | 马赫数 | NaN
FCM1_Voted_Body_AOA | 机身迎角 | °
FCM1_Stall_Warning_Active | 失速告警 | NaN
FCM1_Voted_Static_Air_Temperature | 静温 | °C
FCM1_Voted_IRS_Pitch_Angle | 俯仰角 | °
FCM1_Voted_IRS_Roll_Angle | 滚转角 | °
FCM1_Voted_IRS_Magnetic_Heading | 航向角 | °
FCM1_Voted_Magnetic_Track_Angle_provisional | 航迹角 | °
FCM1_Voted_IRS_Lateral_Acceleration | 侧向过载 | g
FCM1_Voted_IRS_Flight_Path_Angle | FPA | °
FCM1_Voted_Pressure_Altitude | 气压高度 | ft
FCM1_Voted_Baro_Corrected_Altitude_Baro_Set_1 | 气压修正高度 | ft
IRS1_L261_Hyb_Altitude | GPS高度 | ft
FCM1_Voted_Altitude_Rate | 高度变化率 | ft/min
RA_L_FilteredHeight_BNR | 无线电高度 | ft
FADEC_LA_Selected_N1_Actual | 左N1 | %
FADEC_RA_Selected_N1_Actual | 右N1 | %
FADEC_LA_Selected_TRA_Filtered | 左油门杆位置 | °
FADEC_RA_Selected_TRA_Filtered | 右油门杆位置 | °
FADEC_LA_Selected_EGT_for_Display | 左EGT | °C
FADEC_RA_Selected_EGT_for_Display | 右EGT | °C
FADEC_LA_Selected_N2_Actual_1 | 左N2 | %
FADEC_RA_Selected_N2_Actual_1 | 右N2 | %
FADEC_LA_Selected_Fuel_Flow | 左燃油流量 | kg/h
FADEC_RA_Selected_Fuel_Flow | 右燃油流量 | kg/h
FADEC_LA_Maximum_Fan_Vibration | 左N1振动 | NaN
FADEC_RA_Maximum_Fan_Vibration | 右N1振动 | NaN
FADEC_LA_Maximum_Core_Vibration | 左N2振动 | NaN
FADEC_RA_Maximum_Core_Vibration | 右N2振动 | NaN
FADEC_LA_Selected_Thrust_Reverser_Position | 左反推位置 | NaN
FADEC_RA_Selected_Thrust_Reverser_Position | 右反推位置 | NaN
FADEC_LA_TR_Position_is_Stowed_1 | 左反推收起 | NaN
FADEC_RA_TR_Position_is_Stowed_1 | 右反推收起 | NaN
FADEC_LA_TR_Position_is_Deployed | 左反推展开 | NaN
FADEC_RA_TR_Position_is_Deployed | 右反推展开 | NaN
ECU_A429_Out_1_L176_APU_Operating_Speed | APU转速 | %
ECU_A429_Out_1_L175_Exhaust_Gas_Temperature | APU EGT | °C
Fuel_LRM_A429_Out_1_L251_LWingTank_FuelQuantity_KGS_CHANNEL_A | 左燃油量 | kg
Fuel_LRM_A429_Out_1_L252_RWingTank_FuelQuantity_KGS_CHANNEL_A | 右燃油量 | kg
Fuel_LRM_A429_Out_1_L253_CWingTank_FuelQuantity_KGS_CHANNEL_A | 中燃油量 | kg
Fuel_LRM_A429_Out_1_L250_TotalFuelQuantity_KGS_CHANNEL_A | 总油量 | kg
FCM1_Left_Aileron_Position | 左副翼偏度 | °
FCM1_Right_Aileron_Position | 右副翼偏度 | °
FCM1_Left_Elevator_Position | 左升降舵位置 | °
FCM1_Right_Elevator_Position | 右升降舵位置 | °
FCM1_Rudder_Position | 方向舵 | °
FSECU_2_A429_Out_1_L106_Flap_Position_FSECU2_CMD | 襟翼偏度 | °
FSECU_2_A429_Out_1_L105_Slat_Position_FSECU2_CMD | 缝翼偏度 | °
FCM1_Stabilizer_Position | 水平安定面配平 | °
FCM1_Aileron_Trim_Position | 副翼配平 | °
FCM1_Rudder_Trim_Position | 方向舵配平 | °
FCM1_Flight_Control_Mode | 飞控首飞模式 | NaN
FCM1_Flight_Control_Mode | 飞控直接模式 | NaN
LGCU1_A429_Out_1_L271_NLG_UPLK_prx_Snsr | 前起落架上位锁 | NaN
LGCU1_A429_Out_1_L271_NLG_DNLK_prx_Snsr | 前起落架下位锁 | NaN
LGCU1_A429_Out_1_L274_NLG_WOFFW_prx_Snsr | 前起轮载 | NaN
LGCU1_A429_Out_1_L271_MLG_LH_UPLK_prx_Snsr | 左起落架上位锁 | NaN
LGCU1_A429_Out_1_L271_MLG_LH_DNLK_prx_Snsr | 左起落架下位锁 | NaN
LGCU1_A429_Out_1_L274_MLG_LH_WOFFW_prx_Snsr | 左起轮载 | NaN
LGCU1_A429_Out_1_L271_MLG_RH_UPLK_prx_Snsr | 右起落架上位锁 | NaN
LGCU1_A429_Out_1_L271_MLG_RH_DNLK_prx_Snsr | 右起落架下位锁 | NaN
LGCU1_A429_Out_1_L274_MLG_RH_WOFFW_prx_Snsr | 右起轮载 | NaN
LGCU1_A429_Out_1_L271_LGCL_Selected_Posn_Up | 起落架手柄UP | NaN
LGCU1_A429_Out_1_L271_LGCL_selected_Posn_Down | 起落架手柄DN | NaN
BCMU_A429_Out_1_L114_Left_INBD_Brake_Temperature_BCMU | 左外刹车温度 | °C
BCMU_A429_Out_1_L116_Left_OUTBD_Brake_Temperature_BCMU | 左内刹车温度 | °C
BCMU_A429_Out_1_L115_Right_INBD_Brake_Temperature_BCMU | 右内刹车温度 | °C
BCMU_A429_Out_1_L117_Right_OUTBD_Brake_Temperature_BCMU | 右外刹车温度 | °C
BCMU_A429_Out_1_L70_Left_INBD_Brake_Pressure_BCMU | 左外刹车压力 | Psi
BCMU_A429_Out_1_L72_Left_OUTBD_Brake_Pressure_BCMU | 左内刹车压力 | Psi
BCMU_A429_Out_1_L71_Right_INBD_Brake_Pressure_BCMU | 右内刹车压力 | Psi
BCMU_A429_Out_1_L73_Right_OUTBD_Brake_Pressure_BCMU | 右外刹车压力 | Psi
FCM1_Voted_Calibrated_Airspeed | 空速FMC1 | kn
FCM2_Voted_Calibrated_Airspeed | 空速FMC2 | kn
FCM3_Voted_Calibrated_Airspeed | 空速FMC3 | kn
FCM1_Channel_1_Calibrated_Airspeed | 空速ch1 | kn
FCM1_Channel_2_Calibrated_Airspeed | 空速ch2 | kn
FCM1_Channel_3_Calibrated_Airspeed | 空速ch3 | kn
FCM1_Voted_Ground_Speed_provisional | 地速 | kn
FCM1_Voted_IRS_Pitch_Angle | 俯仰角 FCM1 | °
FCM2_Voted_IRS_Pitch_Angle | 俯仰角 FCM2 | °
FCM3_Voted_IRS_Pitch_Angle | 俯仰角 FCM3 | °
FCM1_Voted_IRS_Roll_Angle | 滚转角 | °
FCM1_Voted_Body_AOA | 机身迎角 | °
NX | 纵向过载 | NaN
NY | 横向过载 | NaN
NZ | 法向过载 | NaN
FCM1_Voted_Pressure_Altitude | 气压高度 FCM1 | ft
FCM2_Voted_Pressure_Altitude | 气压高度 FCM2 | ft
FCM3_Voted_Pressure_Altitude | 气压高度 FCM3 | ft
IRS1_L261_Hyb_Altitude | GPS高度 | ft
FCM1_Voted_Altitude_Rate | 垂直速度 FCM1 | ft/min
FCM2_Voted_Altitude_Rate | 垂直速度 FCM2 | ft/min
FCM3_Voted_Altitude_Rate | 垂直速度 FCM3 | ft/min
FCM1_Voted_IRS_Flight_Path_Angle | 下滑角 | °
THET | 俯仰角（加装） | °
BETA | 侧滑角 | °